## 2004 Jetta TDI
Code | Definition
0A2 | four doors
0CM | vehicle class differentiation 1JM
0GM | emissions concept LEV 1
0N5 | standard rear axle
1AT | electronic stabilization program (ESP)
1C2 | antifreeze up to -35 degree celsius tolerance up to -40 degree C
1G2 | steel spare wheel with original equipment tires
1H0 | without proportioning valve
2JN | comfort bumpers with chrome-plated strip
2ZB | leather trimmed multi-function steering wheel
3FE | electric slide/tilt sunroof with sun screen/sunblind
3L3 | manual height adjustment for front seats
3Q6 | three rear headrests
3YR | #N/A
4A3 | #N/A
4K0 | radio remote controlled central locking operated from inside
4R4 | power windows with comfort operation andcircuit breaker
4UB | airbag for NAR
4X5 | side airbag, front (NAR) (out of position)
5RR | outer right rear view mirror: convex, US
5SH | outer left rear view mirror: flat (USA)
8BL | halogen headlight for left-hand drive US design
8L3 | roof antenna
8US | radio "Premium" (double-size standard radio)
8Y1 | two-tone horn
9AB | manually controlled air conditioning
B0E | component parts set, complying with vehicle type for Canada, various parts
C2S | cast alloy wheels 6J x 15 offset 38 (1C0 601 025 F)
G0C | 5-speed manual transmission
G28 | front shock absorption
H5B | all-weather tires 195/65 R 15 H (NAR)
J0R | battery 380 A (80 Ah)
K8B | notchback
MS7 | 4-cyl. turbo diesel eng. 1.9 L/74 kW TDIpump-jet injection system base engine is T5X/T21/T71
QG0 | without service interval prolongation
QZ3 | power steering (limited steering lift mechanism)
T21 | components for base engine, unit 038.Z
T5X | components for base engine, unit 038.L
T71 | components for base engine, unit 03G.1
U1H | instrument insert w/ km/h speedometer, clock and tachometer
V0A | tires w/o specification of tire brand
X9B | national sales program Canada

## 2003 Passat W8
Code | Definition
0GM | emissions concept LEV 1
0JL | weight category front axle weight range 11
0YS | weight category rear axle weight range 16
1AT | electronic stabilization program (ESP)
1BE | sports suspension/shock absorption
1G9 | space-saving spare wheel for temporary use, radial tire (5-hole)
1ZG | disc brakes, front (Geomet D)
2ZB | leather trimmed multi-function steering wheel
3B6 | child seat anchor in last row of seats and ISOFIX system in first row of seats
3FE | electric slide/tilt sunroof with sun screen/sunblind
3S1 | bright roof rails
5RR | outer right rear view mirror: convex, US
5SH | outer left rear view mirror: flat (USA)
8GR | alternator 150A
8US | radio "Premium" (double-size standard radio)
8V8 | cigarette lighter in center console cover
9VG | sound system "Monsoon" (NAR)
B0E | component parts set, complying with vehicle type for Canada, various parts
CG6 | alloy wheels 7 1/2J x 17 3B7 601 025 A, offset 45
G0L | six-speed manual transmission for four-wheel drive vehicle
HG9 | tires 225/45 R 17 94H xl US all-weather tires
J0R | battery 380 A (80 Ah)
M3E | 8-cyl. gasoline engine 4.0 L/202 kW 32V WR8 base engine is T9H
Q2J | comfort front seats
QG2 | no possibility of activating service interval prolongation
SG6 | special built-in parts after checkpoint 8 for VW Poznan
T9H | components for base engine, unit 07D.1
X9B | national sales program Canada

## VWAG Option Codes
Code | Definition
0A1 | two doors
0A2 | four doors
0AA | without front stabilizer
0AB | front stabilizer
0AC | front stabilizer
0AD | front stabilizer
0AE | front stabilizer
0AF | front stabilizer
0AG | front stabilizer
0AH | front stabilizer
0AJ | front stabilizer
0AK | front stabilizer
0AL | front stabilizer
0AM | front stabilizer
0AN | stabilizer, front
0AP | front stabilizer (AUDI TT/S3)
0AQ | front stabilizer
0AR | front stabilizer
0AS | front stabilizer
0AT | front stabilizer
0B0 | without deviation from automatic transmission
0B1 | deviation from automatic transmission
0BA | without rear stabilizer
0BB | rear stabilizer
0BC | rear stabilizer
0BD | rear stabilizer
0BE | rear stabilizer
0BF | rear stabilizer
0BH | rear stabilizer
0BJ | rear stabilizer
0BK | rear stabilizer
0BL | rear stabilizer
0BM | rear stabilizer
0BN | rear stabilizer
0BP | rear stabilizer
0BQ | rear stabilizer
0BR | rear stabilizer (AUDI TT/S3)
0BS | rear stabilizer
0BT | rear stabilizer
0BU | rear stabilizer
0C0 | without deceleration fuel cut-off
0C1 | deceleration fuel cut-off
0CB | vehicle class differentiation 3U0
0CC | vehicle class differentiation 2E0
0CD | vehicle class differentiation 6H0
0CE | vehicle class differentiation 1J0
0CF | vehicle class differentiation 6X0
0CG | installation differentiation for build status of vehicle class SKODA A02 unit components
0CH | vehicle class differentiation 1U0
0CJ | vehicle class differentiation 8L0
0CK | vehicle class differentiation 1M0
0CL | vehicle class differentiation - 6Q0- for build status Europe
0CM | vehicle class differentiation 1JM
0CN | vehicle class differentiation 7D0
0CP | installation differentiation for build status of commercial vehicle supply scope (supplier)
0CQ | installation differentiation for build status of vehicle class C (AUDI 440)
0CR | installation differentiation for build status of vehicle class B (VW 330)
0CS | vehicle class differentiation 8E0
0CT | vehicle class differentiation 2D0
0CU | vehicle class differentiation 1C0
0CV | vehicle class differentiation 8N0
0CW | vehicle class differentiation 6KE
0CX | vehicle class differentiation 6QE for build status South America
0CY | vehicle class differentiation 6L0
0CZ | vehicle class differentiation 3X0
0D0 | without cab doors
0D1 | cab doors
0D2 | reinforced cab doors
0D3 | driver's door, reinforced (hinge)
0DA | vehicle class differentiation for Taiwan
0DB | installation differentiation for build status of vehicle class B3 (VW Passat) unit components
0DC | installation differentiation for build status of vehicle class A2 (VW Golf/ Jetta), unit components
0DD | installation differentiation for build status of vehicle class A2 (VW Corrado) unit components
0DE | installation differentiation for build status of vehicle class B5 (VW Passat)
0DF | installation differentiation for build status of vehicle class A02 (VW Polo) unit components
0DG | installation differentiation for build status of vehicle class A3 (VW Golf/ Vento/Variant), unit components
0DH | vehicle class differentiation 6N0
0DK | installation differentiation for build status of vehicle class S3 (SEAT Toledo)unit components
0DL | installation differentiation for build status of vehicle class A3 (VW Golf convertible), unit components
0DM | vehicle class differentiation 6K0
0DN | installation differentiation for build status of vehicle class S00 (SEAT Marbella), unit components
0DP | installation differentiation for build status of vehicle class B4 (VW Passat) unit components
0DQ | installation differentiation for build status of vehicle class B (MPV) unit components
0DR | installation differentiation for build status of vehicle class B (AUDI) unit components
0DS | installation differentiation for build status of vehicle class 4B0 (AUDI)
0DT | installation differentiation for build status of vehicle class C (AUDI) unit components
0DU | installation differentiation for build status of vehicle class D (AUDI) unit components
0DV | vehicle class differentiation 1JS
0DW | vehicle class differentiation 1JE
0DX | vehicle class differentiation 5X0
0DY | installation differentiation for build status of vehicle class B5 (AUDI) unit components
0DZ | installation differentiation for build status of model 029 (Terra)
0 | short wheelbase
0 | long wheelbase
0 | medium wheelbase
0 | medium wheelbase type 2
0 | medium wheelbase type 3
0 | long wheelbase
0EA | installation differentiation for transmission B80 vehicle components
0EB | installation differentiation for transmission MQ170 vehicle components
0EC | installation differentiation for transmission C90 vehicle components
0ED | installation differentiation for transmission AG4 vehicle components
0EE | installation differentiation for transmission HP18 vehicle components
0EF | installation differentiation for transmission HP24 vehicle components
0EH | installation differentiation for transmission 085 vehicle components
0EJ | installation differentiation for transmission MQ 250 vehicle components
0EK | installation differentiation for transmission SK vehicle components
0EL | installation differentiation for transmission AG4 vehicle components
0EM | installation differentiation for transmission MQ 200 vehicle components
0EN | installation differentiation for transmission MQ 350 vehicle components
0EP | installation differentiation for transmission VQ 250 vehicle components
0EQ | installation differentiation for transmission AG5 vehicle components
0ER | installation differentiation for transmission AQ250 vehicle components
0ES | installation differentiation for transmission DQ250 vehicle components
0ET | installation differentiation for transmission AQ500 vehicle components
0EU | installation differentiation for transmission MQ500 vehicle components
0EV | installation differentiation for transmission AQ400 vehicle components
0EW | installation differentiation for transmission AQ450 vehicle components
0F1 | fuel system for carburetor gasoline engine, ethanol fuel
0F2 | fuel system for carburetor gasoline engine
0F3 | fuel system for diesel engine
0F4 | fuel system for turbo gasoline engine
0F5 | fuel system for turbo diesel engine
0F6 | fuel system for turbo diesel engine withdirect injection (TDI)
0F7 | fuel system for naturally aspirated diesel engine with direct injection (SDI)
0F8 | cooled fuel system for diesel engine
0F9 | cooled fuel system for diesel engine
0FA | standard manufacturing sequence
0FB | Pamplona manufacturing sequence
0FC | Brussels manufacturing sequence
0FD | SEAT manufacturing sequence
0FE | Ingolstadt manufacturing sequence
0FF | Neckarsulm manufacturing sequence
0FG | Mosel manufacturing sequence
0FH | KARMANN company manufacturing sequence
0FJ | Curitiba manufacturing sequence
0FK | Bratislava manufacturing sequence
0FL | Mexico manufacturing sequence
0FM | Poland manufacturing sequence
0FN | Vrchlabi manufacturing sequence
0FP | Kvasiny manufacturing sequence
0FQ | Brazil manufacturing sequence
0FR | Taubate manufacturing sequence
0FS | China manufacturing sequence
0FT | Japan manufacturing sequence
0FU | Taiwan manufacturing sequence
0FV | South Africa manufacturing sequence
0FW | Wolfsburg manufacturing sequence
0FX | Pacheco manufacturing sequence
0FZ | manufacturing sequence for individual paint coating
0G0 | cable gearshift
0G1 | gearshift lever
0G2 | selector lever
0G3 | gearshift linkage
0G4 | cable gearshift
0G5 | gearshift lever
0G6 | modified gearshift lever great distance to double bench seat
0G7 | Tiptronic
0G8 | semi-automatic transmission
0G9 | cable gearshift for SKODA
0GA | without special emissions concept
0GB | emissions concept ECE (15/04)
0GC | emissions concept, appendix 23
0GD | emissions concept EU 2 (MVEG 2)
0GE | emissions concept EU 3
0GF | emissions concept D3 (EU 3D)
0GG | emissions concept EU 4
0GH | emissions concept D4
0GJ | emissions concept US 83
0GK | emissions concept TIER 1
0GL | emissions concept TLEV
0GM | emissions concept LEV 1
0GN | emissions concept ULEV 1
0GP | emissions concept EURO 2 for > 3.5 t
0GQ | emissions concept EURO 3 for > 3.5 t
0GR | emissions concept EU 3/D4
0GS | emissions concept EU 3 (critical vapor pressure)
0GT | emissions concept SULEV
0GU | emissions concept EU 2 (as of MY 01)
0GV | emissions concept EU 2 (critical vapor pressure)
0GW | emissions concept EU 2 (for Brazil)
0GX | emissions concept EU 2 (for Japan)
0GY | emissions concept TIER 1, for Mexico (derived from LEV/ULEV)
0GZ | emissions concept EU 3
0H0 | without sticker for permissible front and rear axle loads and gross vehicle weight rating
0H1 | sticker for permissible front and rear axle loads and gross vehicle weight rating
0H3 | sticker with curb weight and gross vehicle weight rating
0HA | vehicle class differentiation 1K0/1Q0
0HB | vehicle class differentiation 1Y0
0HC | vehicle class differentiation 8P0
0HD | vehicle class differentiation 2K0
0HE | vehicle class differentiation 6M0
0HF | vehicle class differentiation 1Z0
0HG | vehicle class differentiation 3C0
0HH | vehicle class differentiation 6T0
0HJ | vehicle class differentiation 1P0
0HK | vehicle class differentiation 6QD
0HL | vehicle class differentiation 1KE
0HM | vehicle class differentiation 1KM
0HN | vehicle class differentiation 8J0
0HP | vehicle class differentiation 4F0
0HQ | vehicle class differentiation 5Z0
0HR | vehicle class differentiation 3W0
0HS | vehicle class differentiation 4BD
0HT | vehicle class differentiation 5P0
0HU | vehicle class differentiation 5M0
0HV | vehicle class differentiation 8K0
0HW | vehicle class differentiation 3Z0
0HX | vehicle class differentiation 4FD
0HY | vehicle class differentiation - 6Q0- for build status South Africa
0HZ | vehicle class differentiation 5XD
0J1 | reduced payload
0J2 | standard payload
0J3 | increased payload
0J4 | increased payload for special bodywork
0J5 | increased payload, for "Plus"
0JA | weight category front axle weight range 1
0JB | weight category front axle weight range 2
0JC | weight category front axle weight range 3
0JD | weight category front axle weight range 4
0JE | weight category front axle weight range 5
0JF | weight category front axle weight range 6
0JG | weight category front axle weight range 7
0JH | weight category front axle weight range 8
0JJ | weight category front axle weight range 9
0JK | weight category front axle weight range 10
0JL | weight category front axle weight range 11
0JM | weight category front axle weight range 12
0JN | weight category front axle weight range 13
0JP | weight category front axle weight range 14
0JQ | weight category front axle weight range 15
0JR | weight category front axle weight range 16
0JS | weight category front axle weight range 17
0JT | weight category front axle weight range 18
0JU | weight category front axle weight range 19
0JZ | without determination of weight categoryfor front axle
0K0 | without alternative drive module
0K1 | hybrid propulsion system
0KA | without stickers and badges
0KB | label "Deutsche Post AG" and sticker "post-horn"
0KC | label "Telekom" and sticker "post-horn"
0KD | sticker "post-horn"
0KE | sticker "Nostrum"
0KF | label "Joker"
0KG | labels "Postdienst Deutsche Bundespost" and tire pressure data
0KH | label "Unicef"
0KJ | labels "DBB" and tire pressure data
0KK | label "DBB-Bahnpolizei"
0KL | labels "Funkmessdienst"/tire pressure data
0KM | label "Police"
0KN | identification plate according to standard DIN 14507 for fire department command car
0KP | identification plate according to standard DIN 14502 for fire engine
0KQ | label for tire pressure data
0KR | Made in Brazil
0KS | sticker "Barcelona"
0KT | sticker "Leon"
0KU | applications "Allstar"
0KV | sticker C-pillar
0KW | sticker B and C-pillar
0KX | label "special edition version 2"
0KY | special label
0KZ | stickers for special editions
0L0 | mechanical throttle actuation
0L1 | mechanical throttle actuation with mass damper
0L2 | electric throttle actuation
0L3 | mechanical throttle actuation plus manual accelerator actuation
0LA | without special plates/stickers/ safety certificates
0LB | special plates/stickers/ safety certificates for USA
0LC | special plates/stickers/ safety certificates for Canada
0LD | special plates/stickers/ safety certificates for AGCC countries
0LE | special plates/stickers/ safety certificates for Sweden
0LF | special plates/stickers/ safety certificates for Switzerland
0LG | special plates/stickers/ safety certificates for Japan
0LH | special plates/stickers/ safety certificates for Australia
0LJ | special plates/stickers/ safety certificates for France
0LK | special plates/stickers/ safety certificates for Italy
0LL | special plates/stickers/ safety certificates for England
0LM | special plates/stickers/ safety certificates for California
0LN | special plates/stickers/ safety certificates for Norway
0LP | special plates/stickers/ safety certificates for Taiwan
0LQ | special plates/stickers/ safety certificates for Denmark
0LR | special plates/stickers/ safety certificates for Finland
0LS | special plates/stickers/ safety certificates for Greece
0LT | special plates/stickers/ safety certificates for Spain
0LU | special plates/stickers/ safety certificates for Belgium
0LV | special plates/stickers/ safety certificates for pre-production series
0LW | special plates/stickers/ safety certificates for Germany
0LX | special plates/stickers/ safety certificates for Portugal
0LY | special plates/stickers/ safety certificates for the Netherlands
0LZ | special plates/stickers/ safety certificates for Luxembourg
0M0 | fuel tank
0M1 | fuel tank
0M2 | fuel tank with a capacity of 34L
0M3 | fuel tank with a capacity of 20L
0M4 | fuel tank
0M5 | fuel tank with a capacity of 80 L
0M6 | fuel tank with a capacity of 90 L
0M7 | fuel tank
0M8 | fuel tank
0M9 | fuel tank
0MA | without label for starting an automatic
0MB | label f. starting an automatic (German)
0MC | label f. starting an automatic (English)
0MD | label f. starting an automatic (French)
0ME | label f. starting an automatic (Spanish)
0MF | label f. starting an automatic (Italian)
0MG | label f. starting an automatic (Greek)
0MH | label f. starting an automatic (Portuguese)
0MJ | label f. starting an automatic (Dutch)
0MK | label f. starting an automatic (Danish)
0ML | label f. starting an automatic (Swedish)
0MM | label f. starting an automatic (Norwegian)
0MN | label f. starting an automatic (Finnish)
0MP | label f. starting an automatic (Serbo-Croat)
0MQ | label f. starting an automatic (English)sticked on
0MR | label f. starting an automatic (Arabian)sticked on, English version sticked on/ added
0MS | label f. starting an automatic (German) sticked on, French and Italian version sticked on/added
0MT | label f. starting an automatic (Chinese/English), English version sticked on/ added
0MU | label for starting an automatic (Japanese)
0MV | label f. starting an automatic (English/Afrikaans)
0MX | label f. starting an automatic (Russian)sticked on, English version sticked on/ added
0N1 | standard rear axle
0N2 | heavy-duty rear axle
0N3 | standard rear axle w/ additional offset
0N4 | 4-link rear suspension
0N5 | standard rear axle
0N6 | rear axle with reduced tread
0N7 | heavy-duty rear axle (design 2)
0N9 | lightweight rear axle
0NA | without nameplate set (without model designation)
0NB | nameplate set in base trim
0NC | black nameplate set in base trim
0ND | nameplate set "TDI"
0NE | nameplate set "GL"
0NF | nameplate set "GT"
0NG | nameplate set "GTD"
0NH | nameplate set "GTI"
0NJ | nameplate set "V6"
0NK | nameplate set 4MOTION
0NL | nameplate set "GLS"
0NM | without engine designation and nameplateset
0NN | nameplate set "CLI"
0NP | nameplate set "SXE"
0NQ | nameplate set "GLI"
0NR | nameplate set "SE SDI"
0NS | nameplate set "SXE SDI"
0NT | nameplate set "Polo TDI I"
0NU | nameplate set "1.4 FSI"
0NV | nameplate set "CL Syncro"
0NW | nameplate set "SXE TDI"
0NX | nameplate set "Plus"
0NY | nameplate set "1.2"
0NZ | nameplate set "Polo Classic"
0P0 | rear exhaust tailpipe (standard)
0P1 | rear side exhaust tailpipe
0P2 | exhaust tailpipe with trim
0P3 | sports tailpipe of polished stainless steel, double-flow
0P4 | exhaust tailpipe, double-flow
0P5 | rear exhaust tailpipe (oval)
0P6 | rear exhaust tailpipe
0P7 | rear side exhaust tailpipe
0PA | nameplate set "Polo Classic TDI I"
0PB | nameplate set "GTI 1.8T" (without model designation)
0PC | nameplate set "TURBO S"
0PD | nameplate set "TURBO"
0PE | nameplate set "GTI 16V"
0PF | nameplate set "Sports"
0PG | nameplate set "1.8"
0PH | nameplate set "Vento Europe"
0PJ | nameplate set "Gran Via"
0PK | nameplate set "FSI"
0PL | nameplate set "GL" (US model)
0PM | nameplate set "Vento GLX"
0PN | nameplate set "1.8 L"
0PP | nameplate set "GTI V5"
0PQ | nameplate set "V5" (20V)
0PR | nameplate set "V5 4MOTION" (20V)
0PS | nameplate set "CLX SDI"
0PT | nameplate set "GTI V5" (20V)
0PU | nameplate set "TDI" (red, pump-jet injection system)
0PV | nameplate set "V6 4MOTION"
0PW | nameplate set "TDI 4MOTION" (red, pump jet injection system)
0PX | nameplate set "VR6"
0PY | nameplate set "Classic SDI"
0PZ | nameplate set "R"
0Q0 | without label for brake-proportioning values
0Q1 | label for brake-proportioning values
0QA | nameplate set "VR5 Syncro"
0QB | nameplate set "V6 4MOTION"
0QC | nameplate set "TDI 4MOTION", "I" with special color trim
0QD | nameplate set "GLS 4Motion"
0QE | nameplate set "1.6"
0QF | nameplate "TDI", "I" with special color trim
0QG | nameplate set "20V"
0QH | nameplate set "2.0 Sport"
0QJ | nameplate set "1.8 T" (T in red)
0QK | nameplate set "1.4"
0QL | nameplate set "SE 16V"
0QM | nameplate set "SXE 16V"
0QN | nameplate set "20V T"
0QP | nameplate set "SE TDI"
0QQ | nameplate set "FSI" (green "I")
0QR | nameplate set "2.0 16V"
0QS | nameplate set "GTI", front and "GTI 16V", rear
0QT | nameplate set "GSI"
0QU | nameplate set "CT"
0QV | nameplate set "V5 4MOTION"
0QW | nameplate set in base trim with black guide rail (without model designation)
0QX | name plate set in base trim with black guide rail
0QZ | nameplate set "W8 4MOTION"
0R0 | without transmission power take-off
0R1 | transmission power take-off
0R2 | preparation for transmission power take-off
0R3 | transmission power take-off
0R6 | transmission power take-off with lock countershaft without flange
0R7 | transmission power take-off with lock countershaft with flange
0RA | without ignition/starter switch locking system
0RB | ignition/starter switch locking system
0RZ | without ignition/starter switch locking system, without steering lock
0S0 | without drive-under protection
0S1 | rear drive-under protection
0S2 | bumper-integrated step rear
0S3 | rear and side drive-under protection
0S4 | side drive-under protection
0SA | without special labels/plates
0SB | labels/plates in German
0SC | labels/plates in English
0SD | labels/plates in Swedish
0SE | labels/plates in Dutch
0SF | labels/plates in Danish
0SG | labels/plates in French
0SH | labels/plates in Portuguese
0SJ | labels/plates in Spanish
0SK | labels/plates in Italian
0SL | labels/plates in Japanese
0SM | labels/plates in Chinese
0SN | labels/plates in Russian
0SP | labels/plates in Finnish
0SQ | labels/plates in Norwegian
0SR | labels/plates in Hebrew
0SS | labels/plates in English and French
0ST | labels/plates in German and French
0SU | labels/plates in Spanish and Italian
0SV | labels/plates in Greek
0SW | labels/plates in Arabic
0SX | labels/plates in Chinese and English
0SY | labels/plates in Japanese and English
0SZ | labels/plates in Dutch and French
0T0 | without touch-up paint
0T1 | touch-up paint
0TA | without floor mats
0TB | front floor mats with leatherette trim
0TC | front floor mats
0TD | front and rear floor mats
0TE | front floor mats, reinforced on driver'sside
0TF | front and rear floor mats, reinforced ondriver's side, front
0TG | front and rear rubber floor mats
0TH | additional front and rear floor mats forTop Coupe (engine is M3F)
0TJ | front rubber floor mats
0TK | front rubber floor mats, left
0TL | front and rear floor mats (leatherette trim)
0TM | rear floor mats
0TN | front floor mats with welt in seat covering color
0TP | front and rear floor mats with welt in seat covering color
0TQ | front and rear floor mats (polypropylene)
0TR | front and rear floor mats, wedge-shaped rear
0TS | front and rear floor mats (leatherette trim)
0TT | front and center floor mats (leatherettetrim)
0TX | floor mats
0TZ | without floor mats, with wedge, rear
0U0 | color trim of display and control unit in blue
0U1 | color trim of display and control unit in beige
0UA | without special color trim
0UB | special color trim
0UC | combined color trim
0V0 | standard exterior color
0V1 | metallic external color
0VA | without information kit
0VB | information kit in French
0VC | information kit in German
0VD | information kit in Spanish
0VE | information kit in Flemish/French
0VF | information kit in English
0VG | information kit in Italian
0VH | information kit in Dutch
0VJ | information kit in Portuguese
0VK | information kit in Arabic
0VL | information kit in Danish
0VM | information kit in American English
0VN | information kit in Finnish
0VP | information kit in Canadian French
0VQ | information kit in Greek
0VR | information kit in Japanese
0VS | information kit in Norwegian
0VT | information kit in Polish
0VU | information kit in Russian
0VV | information kit in Swedish
0VW | information kit in Czech also in Slovakian
0VX | information kit in Taiwanese
0VY | information kit in Serbo-Croat
0VZ | information kit in Hungarian
0W1 | label for central electric German-speaking countries
0W2 | label for central electric English-speaking countries
0W3 | label for central electric French-speaking countries
0W5 | label for central electric Portuguese a. Spanish-speaking countries
0WA | gross vehicle weight rating 2.8 t
0WB | gross vehicle weight rating 3.2t
0WC | gross vehicle weight rating 3.5t single wheels
0WD | gross vehicle weight rating 4.0t
0WE | gross vehicle weight rating 4.6t
0WF | gross vehicle weight rating 5.0t
0WG | gross vehicle weight rating 5.6 t
0WH | gross vehicle weight rating decreased from 4.0t to 3.5t
0WJ | gross vehicle weight rating 3.5t twin wheels
0WK | gross vehicle weight rating 7.49t
0WL | gross vehicle weight rating
0WM | gross vehicle weight rating
0WN | gross vehicle weight rating
0WP | gross vehicle weight rating
0WQ | gross vehicle weight rating
0WR | gross vehicle weight rating
0WS | gross vehicle weight rating
0WT | gross vehicle weight rating
0WU | gross vehicle weight rating
0WV | gross vehicle weight rating
0WW | gross vehicle weight rating
0WX | gross vehicle weight rating
0X0 | without washer fluid additive
0X1 | washer fluid additive
0XA | Turkish information kit
0XB | Croatian information kit
0XC | Slovenian information kit
0XD | Hebrew information kit
0XE | Macedonian information kit
0XF | Chinese information kit
0XG | Bulgarian information kit
0XH | Romanian information kit
0XJ | information kit in Portuguese
0XK | Estonian information kit
0XL | Serbian information kit
0XM | Slovakian information kit
0XN | information kit in French and Dutch
0XP | information kit in Mexican Spanish
0XQ | information kit in Arabic and English
0XR | information kit in Lithuanian
0XS | information kit in Latvian
0XT | information kit in English (for Canada)
0XU | information kit in Flemish
0XV | information kit in English (for LHD)
0XW | information kit in English (for RHD)
0XX | information kit in German (for export)
0XY | information kit in German (for Austria)
0XZ | information kit in English/French/Canadian
0Y1 | standard climatic zones
0Y2 | tropical zones
0Y3 | cold zones
0Y5 | cold and tropical climatic zones
0YA | weight category rear axle weight range 1
0YB | weight category rear axle weight range 2
0YC | weight category rear axle weight range 3
0YD | weight category rear axle weight range 4
0YE | weight category rear axle weight range 5
0YF | weight category rear axle weight range 6
0YG | weight category rear axle weight range 7
0YH | weight category rear axle weight range 8
0YJ | weight category rear axle weight range 9
0YK | weight category rear axle weight range 10
0YL | weight category rear axle weight range 23
0YM | weight category rear axle weight range 11
0YN | weight category rear axle weight range 12
0YP | weight category rear axle weight range 13
0YQ | weight category rear axle weight range 14
0YR | weight category rear axle weight range 15
0YS | weight category rear axle weight range 16
0YT | weight category rear axle weight range 17
0YU | weight category rear axle weight range 18
0YV | weight category rear axle weight range 19
0YW | weight category rear axle weight range 20
0YX | weight category rear axle weight range 21
0YY | weight category rear axle weight range 22
0YZ | without determination of weight categoryfor rear axle
0Z0 | VW marque-specific/class-specific features
0Z1 | TOYOTA marque-specific/class-specific features
0Z3 | FORD marque-specific/class-specific features
0Z4 | SEAT marque-specific/class-specific features
0Z6 | SKODA marque-specific/class-specific features
0ZA | axle ratio 45:7
0ZB | axle ratio 41:7
0ZC | axle ratio 43:8
0ZD | axle ratio 39:8
0ZE | axle ratio 40:9
0ZF | axle ratio 41:10
0ZG | axle ratio 53:13
0ZH | axle ratio 53:14
0ZJ | axle ratio 3.273:1
0ZK | axle ratio 3.455:1
0ZL | axle ratio 3.727:1
0ZM | powershift transmission
0ZN | transmission ratio, high geared
0ZP | transmission ratio, low geared
0ZQ | axle ratio 4.111:1
0ZR | axle ratio 4.375:1
0ZS | axle ratio 4.857:1
0ZT | axle ratio 5.286:1
0ZU | transmission ratio for bodywork manufacturer WINNEBAGO
0ZV | transmission ratio (USA)
0ZW | axle ratio 5.38:1
0ZX | axle ratio 6.167:1
0ZZ | without axle ratio
1A1 | fuel sys. for carburetor gasoline eng. w/ injector system without fuel return
1A2 | fuel system for SI engine with direct injection (FSI)
1A3 | fuel system for carburetor gasoline eng.with injector system without fuel returnand modified injection pressure
1A4 | fuel system Flex Fuel
1A5 | fuel sys. for carburetor gasoline eng. w/o injector system without fuel return
1AA | without power brake
1AB | power brake
1AC | anti-lock brake system (ABS)
1AD | anti-lock brake system (ABS) with electronic differential lock (EDL)
1AE | electronic differential lock (EDL/ABS)
1AF | power brake
1AG | nine-inch power brake
1AH | electronic differential lock (EDL)
1AJ | anti-spin regulation (ABS/ASR/EDL) with electronic differential lock (EDL)
1AK | electronic stabilization program (ESP) with brake assistant
1AL | power brake
1AM | ten-inch power brake
1AN | lightweight anti-lock brake system (ABS)
1AP | anti-spin regulation (ASR) with electronic differential lock (EDL), lightweight design
1AQ | seven/eight-inch tandem power brake
1AR | anti-spin regulation (ABS/ASR)
1AS | electronic stabilization program (ESP)
1AT | electronic stabilization program (ESP)
1AU | power brake with hydraulic test points
1AV | anti-lock brake system (ABS) with electronic differential lock (EDL) and hydraulic test points
1AZ | electronic stabilization program (ESP) for 8NN
1B0 | without spare wheel bracket
1B1 | standard spare wheel bracket
1B2 | spare wheel bracket for double cab and pickup
1B3 | spare wheel bracket for low-loader with double cab
1B4 | spare wheel carrier under cargo area
1B5 | spare wheel bracket in passenger compartment in an upright position
1B6 | swiveling spare wheel bracket at rear
1B7 | spare wheel bracket, rear left, stored flat in passenger/load compartment
1B8 | spare wheel bracket, rear center, storedflat in passenger/load compartment
1B9 | spare wheel bracket on side member
1BA | standard suspension/shock absorption
1BB | suspension/shock absorption for rough road design
1BC | suspension/shock absorption for special purpose vehicles
1BD | suspension/shock absorption for special sports design
1BE | sports suspension/shock absorption
1BF | uprated suspension/shock absorption, rear
1BG | suspension/shock absorption, automatic level control system, air suspension at rear axle
1BH | suspension/shock absorption, standard 2
1BJ | uprated suspension/shock absorption front and rear
1BK | 4-corner air suspension with electronic shock absorption control
1BL | suspension/shock absorption according tospecific law requirements (increased ground clearance)
1BM | standard suspension/shock absorption
1BN | suspension/shock absorption, automatic level control system
1BP | suspension/shock absorption for special rough-road design
1BQ | sports suspension/shock absorption raised
1BR | comfort rough-road suspension
1BS | 4-corner air suspension
1BT | suspension/shock absorption for special rough-road design (different springs)
1BU | shock absorption for sports design
1BV | sports suspension/shock absorption
1BW | comfort suspension 2
1BX | shock absorption for rough-road design
1BY | 4-corner air suspension for rough-road design
1BZ | comfort shock absorption
1C0 | without antifreeze
1C1 | antifreeze up to -25 degree celsius tolerance up to -30 degree C
1C2 | antifreeze up to -35 degree celsius tolerance up to -40 degree C
1C4 | antifreeze up to -40 degree celcius
1CA | vehicle class differentiation 6E0
1CB | vehicle class differentiation 8Z0
1CC | vehicle class differentiation 6Y0
1CE | vehicle class differentiation 2X0 industrial engines
1CF | vehicle class differentiation 6KS
1CG | vehicle class differentiation 17S
1CH | vehicle class differentiation 8H0
1CJ | vehicle class differentiation 8M0
1CK | vehicle class differentiation 6QE build status for Europe (South America production)
1CL | vehicle class differentiation 7J0
1CM | vehicle class differentiation 7F0
1CN | vehicle class differentiation 7G0
1CP | vehicle class differentiation 7H0
1CQ | vehicle class differentiation 7K0
1CR | vehicle class differentiation 7L0
1CS | vehicle class differentiation 1D0
1CT | vehicle class differentiation 1Q0
1CU | vehicle class differentiation 3BD
1CV | vehicle class differentiation 3BE
1CW | vehicle class differentiation 3D0
1CX | vehicle class differentiation 4E0
1CY | vehicle class differentiation 9P0
1CZ | vehicle class differentiation 1T0
1D0 | without towing attachment
1D1 | towing attachment
1D2 | removable and lockable towing attachment
1D3 | preparation for towing attachment with heavy-duty cooling system
1D4 | swiveling towing attachment, manual
1D5 | towing attachment (trailer hitch)
1D6 | towing attachment
1D7 | preparation for towing attachment
1D8 | preparation for towing attachment
1D9 | towing attachment, electrically foldable
1DA | nameplate set "GTI VR6"
1DB | nameplate set "2.0"
1DC | nameplate set "V5"
1DD | nameplate set "V6 TDI"
1DE | nameplate set "Derby"
1DF | nameplate set "V6 TDI 4MOTION"
1DG | nameplate set "TDI" (pump-jet injection system)
1DH | nameplate set "TDI 4MOTION" (pump-jet injection system)
1DJ | nameplate set "GTI"
1DK | nameplate set "SX 20V T"
1DL | nameplate set "20V T" "T"
1DM | nameplate set "2.0 4MOTION"
1DN | nameplate set "TDI 4MOTION", "I" with special color trim
1DP | nameplate set "GLI VR6" (without model designation)
1DQ | nameplate set "V6 TDI"
1DR | nameplate set "V6 TDI 4MOTION"
1DT | nameplate set "SI"
1DU | nameplate set "2.0"
1 | without activated charcoal canister
10 | activated carbon canister
100 | activated charcoal canister for on-boarddiagnostic system
1000 | activated charcoal canister for intensified evaporation system
10000 | activated charcoal canister acc. to ORVRand siphoning device for filling up
100000 | activated charcoal canister for intensified evaporation system with on-board diagnostic system 2
1000000 | activated charcoal canister with modified shape
10000000 | activated charcoal canister ORVR, for intensified evaporation system, purge device for fueling
1EA | special identification plate
1EB | without identification plate
1EC | special identification plate
1ED | special identification plate
1EE | special identification plate
1EF | special identification plate (Greece)
1EG | special identification plate (Italy)
1EH | special identification plate (France)
1EJ | special identification plate
1EK | identification plate with weight data and vehicle identification number (without line 2)
1EL | special identification plate (Spain, fully built up)
1EM | special identification plate (Germany and rest-of-the-world) 750kg 750kg instead of 1250kg payload
1EN | special identification plate (Germany and rest-of-the-world) 990kg 990kg instead of 1250kg payload
1EP | special identification plate (USA)
1EQ | special identification plate (Japan)
1ER | special identification plate (China)
1ES | special identification plate (special cases)
1ET | special identification plate (AGCC countries)
1EU | special identification plate
1EV | special identification plate for Taiwan (Taiwan manufacture)
1EW | special identification plate (Czech Republic)
1EX | special identification plate for EC
1EY | special identification plate with weight data, but without general operating permit (ROW)
1EZ | identification plate without performancedata
1F0 | without towing eyes, front and rear
1F1 | one towing eye each side, front and rear
1F2 | two front towing eyes and one rear towing eye
1F3 | one front towing eye
1F4 | one towing eye each side, front and rear(removable rear towing eye)
1F5 | one rear towing eye
1FA | special identification plate (Slovak Republic)
1FF | special identification plate (Poland)
1FG | special identification plate (SEAT Alhambra for Belgium)
1FH | identification plate for countries with national type approval, but with EC approved weight data
1FJ | special identification plate for FORD
1FK | special identification plate (Poland)
1FL | special identification plate (Australia)
1G0 | without spare wheel
1G1 | space-saving spare wheel
1G2 | steel spare wheel with original equipment tires
1G3 | alloy spare wheel with original equipment tires
1G4 | space-saving spare wheel, same size (same rolling circumference) as originalequipment tires
1G5 | space-saving spare wheel, same size (same rolling circumference) as originalequipment tires
1G6 | space-saving spare wheel
1G7 | space-saving spare wheel (radial tire)
1G8 | breakdown set
1G9 | space-saving spare wheel for temporary use, radial tire (5-hole)
1GA | front shock absorption, basic design 1
1GB | front shock absorption for rough-road design
1GC | front shock absorption, basic design 3
1GD | front sports shock absorption
1GE | front shock absorption, basic design 4
1GF | front shock absorption, basic design 3 (AUDI)
1GG | front shock absorption, basic design 2
1GH | front shock absorption, basic design 1 (SKODA)
1GJ | front shock absorption, basic design 2 (AUDI)
1GK | front shock absorption, sports design 1
1GL | front shock absorption, sports design 2
1GM | front shock absorption (AUDI TT)
1GN | front shock absorption for rough-road design (AUDI)
1GP | front shock absorption (AUDI TTS)
1GQ | front shock absorption for S3
1GR | front shock absorption (roadster TT)
1GS | front shock absorption (AUDI TT)
1GT | front shock absorption for high-powered engine
1GU | front shock absorption, 1:1 fastening, basic design
1GV | front shock absorption, 1:1 fastening, sports design
1GW | front shock absorption, 1:1 fastening, rough-road design
1GX | front shock absorption, sports design 3 (AUDI)
1H0 | without proportioning valve
1H1 | load-sensitive proportioning valve
1H2 | vacuum-sensitive proportioning valve
1H3 | hydraulics-sensitive proportioning valve(for Nivomat)
1H4 | load-sensitive brake pressure regulator plus retarder preparation
1H5 | retarder preparation
1HA | labels for country group 1
1HB | labels for country group 2
1HC | labels for country group 3
1HD | labels for country group 4/A
1HE | labels for country group 5
1HF | labels for country group 6
1HG | labels for country group 4/B
1HH | labels for country group 8
1HJ | labels for country group 9
1HK | labels for country group 10
1HL | labels for country group 11
1HM | labels for country group 12
1HN | labels for country group 13
1HZ | labels without country group
1J0 | without additional sound absorbing measures
1J1 | sound deadening package
1J2 | sound deadening package and additional enclosures for some units
1JA | rear shock absorption, basic design 1
1JB | rear shock absorption for rough-road design
1JC | rear shock absorption for sports design
1JD | rear shock absorption, basic design 2
1JE | rear sports shock absorption
1JF | rear sports shock absorption
1JG | rear shock absorption for rough-road design 2
1JH | rear shock absorption
1JJ | rear shock absorption, basic design
1JK | rear shock absorption, sports design
1JL | rear shock absorption
1JM | rear shock absorption for rough road AUDI design
1JN | rear shock absorption, Mexico design (Topess)
1JP | rear shock absorption
1JQ | rear shock absorption, South America design
1JR | rear shock absorption
1JS | rear sports shock absorption
1JT | rear sports shock absorption
1JU | rear shock absorption, basic design four wheel drive
1JV | rear shock absorption, sports design four wheel drive
1JW | rear shock absorption, rough-road designfour wheel drive
1JX | rear shock absorption, basic/sports design, four wheel drive
1JY | rear shock absorption, basic design 2 (NAR, South America, Mexico)
1JZ | without rear shock absorption
1K0 | without clutch actuation
1K1 | mechanical clutch actuation
1K2 | hydraulic clutch actuation
1K3 | hydraulic clutch actuation with over-center spring
1K4 | mechanical clutch actuation (type 2)
1KA | drum brakes, rear
1KB | drum brakes, rear
1KC | drum brakes, rear
1KD | disc brakes, rear
1KE | disc brakes, rear
1KF | disc brakes, rear
1KG | drum brakes, rear
1KH | drum brakes, rear
1KJ | disc brakes, rear
1KK | disc brakes, rear
1KL | drum brakes, rear
1KM | drum brakes, rear
1KN | drum brakes, rear
1KP | disc brakes, rear
1KQ | disc brakes, rear
1KR | lightweight drum brakes, rear
1KS | disc brakes, rear (Geomet D)
1KT | disc brakes, rear (Geomet D)
1KU | disc brakes, rear
1KV | disc brakes, rear (Geomet D)
1KW | disc brakes, rear
1KX | disc brakes, rear (Geomet D)
1KY | disc brakes, rear
1KZ | disc brakes, rear
1L0 | standard air cleaner
1L1 | air cleaner for dusty regions
1L2 | air cleaner for dusty regions with saturation indicator
1L5 | air cleaner for 1B3 carburetor
1L6 | air cleaner for diesel engine
1L9 | without air cleaner
1LA | disc brakes, front
1LB | disc brakes, front
1LC | disc brakes, front
1LD | disc brakes, front
1LE | disc brakes, front
1LF | disc brakes, front
1LG | disc brakes, front
1LH | disc brakes, front
1LJ | disc brakes, front
1LK | disc brakes, front
1LL | disc brakes, front
1LM | disc brakes, front
1LN | disc brakes, front
1LP | disc brakes, front
1LQ | front disc brakes with integrated adapter
1LR | front disc brakes with integrated adapter
1LS | front disc brakes with integrated adapter
1LT | disc brakes, front
1LU | disc brakes, front
1LV | disc brakes, front
1LW | disc brakes, front
1LX | disc brakes, front
1LY | disc brakes, front
1LZ | front disc brakes, standard ventilation
1M0 | towing attachment with trailer hitch ball, increased towing capacity
1M1 | towing attachment with removable and lockable trailer hitch ball increased towing capacity
1M2 | towing attachment with trailer hitch increased towing capacity
1M3 | towing attachment
1MA | steering wheel
1MB | sports steering wheel (hollow rim)
1MC | steering wheel (hollow rim)
1MD | leather steering wheel
1ME | steering wheel (hollow rim)
1MF | comfort steering wheel for airbag system
1MG | leather trimmed sports steering wheel with reduced diameter for power steering(hollow rim)
1MH | leather steering wheel
1MJ | wood sports steering wheel
1MK | wood sports steering wheel for airbag system (partially leather)
1ML | leather trimmed sports steering wheel
1MM | steering wheel
1MN | wood sports steering wheel
1MP | steering wheel for airbag system
1MQ | leather trimmed sports steering wheel for airbag system with Tiptronic and aluminum appearance
1MR | leather steering wheel
1MS | leather steering wheel with Tiptronic
1MT | sports steering wheel
1MU | leather trimmed sports steering wheel for airbag system with Tiptronic
1MV | leather steering wheel
1MW | leather steering wheel
1MX | wood sports steering wheel
1MY | steering wheel for airbag system
1MZ | steering wheel for airbag system
1N0 | standard steering
1N1 | power steering
1N2 | power steering electro-hydraulic
1N3 | speed-related variable steering assist (Servotronic)
1N4 | power steering
1N5 | power steering with mobility aid
1N6 | power steering
1N7 | power steering with reduced steering/maneuvering control moment
1N8 | standard steering, lightweight design
1N9 | power steering (limited steering lift mechanism)
1NA | without wheel covers
1NB | covers for wheel hubs/wheel bolts
1NC | full wheel covers
1ND | full wheel covers
1NE | wheel center cover
1NF | wheel center cover and wheel trim ring
1NG | wheel center cover and wheel trim ring
1NH | full wheel covers
1NJ | full wheel covers
1NK | full wheel covers
1NL | covers for alloy wheels
1NM | wheel center cover and wheel trim ring
1NN | full wheel covers
1NP | wheel center cover
1NQ | full wheel covers
1NR | wheel covers
1NS | covers for wheel hubs/wheel bolts and wheel trim ring
1NT | wheel center cover (painted)
1NU | full wheel covers
1NV | full wheel covers
1NW | full wheel covers
1NX | full wheel covers
1NY | full wheel covers
1P0 | standard suspension
1P1 | uprated front suspension
1P2 | uprated rear suspension
1P3 | uprated front and rear suspension
1P4 | suspension for lowered chassis
1P5 | comfort rear suspension
1P6 | standard suspension without helper spring
1P7 | suspension for ambulance
1P8 | comfort suspension
1P9 | sports suspension
1PA | standard wheel bolts
1PB | lockable wheel bolts
1PC | wheel bolts with anti-theft protection (unlockable)
1PD | wheel bolts with anti-theft protection (unlockable)
1Q0 | without mass damper for steering wheel
1Q1 | mass damper for steering wheel, 26.5Hz
1Q2 | mass damper for steering wheel, 31Hz
1Q3 | mass damper for steering wheel, XXHz
1QA | special plates/stickers/ safety certificates for Austria
1QB | special plates/stickers/ safety certificates for ROW
1QC | special plates/stickers/ safety certificates for China
1QD | special plates/stickers/ safety certificates for CIS
1QE | special plates/stickers safety certificates for Massachusetts
1QF | special plates/stickers safety certificates for South Africa
1QG | special plates/stickers safety certificate for Thailand
1R0 | standard front brake lining
1R1 | brake linings with increased wear resistance
1R3 | front brake linings company-specific
1R4 | standard front brake linings in a better quality
1R6 | brake linings coated with polishing agent
1RA | nameplate set "CSL"
1RB | nameplate set "CSX"
1RC | nameplate set "CLX"
1RD | nameplate set "GTS"
1RE | nameplate set "Fox Coupe"
1RF | nameplate set "GL Syncro"
1RG | nameplate set "VR6 Syncro"
1RH | nameplate set "GTI TDI" "I" (without model designation)
1RJ | nameplate set "2.0 L"
1RK | nameplate set "GTI Edition"
1RL | nameplate set "CLX"
1RM | nameplate set in base trim (without model designation)
1RN | black nameplate set in base trim (without model designation)
1RP | nameplate set "CL"
1RQ | nameplate set "1.3"
1RR | nameplate set "GLX"
1RS | nameplate set "1.8 4MOTION"
1RT | nameplate set "1.8 T"
1RU | nameplate set "CL", black
1RV | nameplate set "GTI VR6" (without model designation)
1RW | nameplate set "Classic TDI"
1RX | nameplate set in base trim
1RY | nameplate set "16V" for special color trim
1RZ | nameplate set "1.9 D"
1S0 | without tool kit and jack
1S1 | tool kit and jack
1S2 | tool box on partition
1S3 | tool
1S4 | tool kit with special jack
1S5 | tool kit and aluminum jack
1S7 | tool kit and aluminum jack
1SA | without additional engine guard
1SB | additional engine guard
1SC | additional engine guard for engine
1SD | additional engine guard for transmission
1SE | additional engine guard (body-dependent)
1SF | additional engine guard
1SG | antimagnetic armor-plated floor panel
1SH | additional engine guard
1SJ | additional engine guard
1T0 | w/o first aid kit and warning triangle
1T1 | first aid kit
1T2 | warning triangle
1T3 | first aid kit and warning triangle
1T4 | first-aid cushion and warning triangle design 2
1T5 | emergency lantern
1T6 | emergency lantern, warning triangle and first aid kit
1T7 | 2 warning triangles
1TA | standard fuel tank vent line
1TB | fuel tank vent line with gravity valve and PVC breather hose
1TC | fuel tank vent line with gravity valve and second vent line with rubber breather hoses
1TD | fuel tank vent line with gravity valve and rubber breather hoses
1TE | fuel tank vent line with gravity valve and second vent line with PVC breather hoses
1TF | fuel tank vent line with gravity valve and second vent line with rubber breather hoses, RME-resistant
1TG | fuel tank vent line with gravity valve and rubber breather hoses, RME-resistant
1U0 | without table
1U1 | folding table
1U2 | folding table with decorative wood inserts
1U3 | multi-function table
1U4 | table for Camper
1U5 | table for Camper w/ folding chairs
1U6 | folding table
1U7 | folding table
1U8 | w/o folding table on front seat backrest
1U9 | folding table on front seat backrests
1UA | without increase/decrease in gross vehicle weight
1UB | increase in gross vehicle weight rating from 3.5t to 3.55t
1UC | decrease in gross vehicle weight rating from 3.5 t to 3.2 t
1UD | decrease in gross vehicle weight rating from 4.6t to 4.0t
1UE | decrease in gross vehicle weight rating from 4.6t to 3.5t
1UF | decrease in gross vehicle weight rating from 2.8t to 2.59t
1UG | decrease in gross vehicle weight rating from 4.6 t to 4.25 t
1UH | increase in gross vehicle weight rating from 2.8t to 3.0t
1UJ | decrease in gross vehicle weight rating from 3.5 t to 3.25 t
1UL | increase in gross vehicle weight rating from 3.5t to 3.71t
1UM | increase in gross vehicle weight rating from 3.5t to 3.80t
1UN | decrease in gross vehicle weight rating from 3.5 t to 3.2 t
1UP | decrease in gross vehicle weight rating from 2.8t to 2.49t
1UQ | increase in gross vehicle weight rating from 2.8t to 2.85t
1UR | increase in gross vehicle weight rating from 2.8t to 3.025t
1US | increase in gross vehicle weight rating from 2.8t to 2.95t
1UT | decrease in gross vehicle weight rating from 4.6 t to 4.49 t
1UU | decrease in gross vehicle weight rating from 3.5 t to 2.95 t
1UV | increase in gross vehicle weight rating from 3.5t to 3.88t
1UW | decrease in gross vehicle weight rating from 5.0t to 4.6t
1V0 | without duty-free and cost-free tires
1V1 | duty-free and cost-free tires
1V2 | tires in bond, i.e. with duty drawback
1VA | installation parts for four-cylinder engine (two-valve)
1VB | installation parts for five-cylinder engine
1VC | installation parts for six-cylinder engine (two-valve)
1VD | installation parts for four-cylinder engine (four-valve)
1VE | installation parts for five-cylinder engine (four-valve)
1VF | installation parts for five-cylinder turbocharged engine (four-valve)
1VG | installation parts for four-cylinder engine
1VH | installation parts for six-cylinder engine
1VJ | installation parts for eight-cylinder engine
1VK | installation parts for four-cylinder engine (five-valve)
1VM | installation parts for 12-cyl. engine
1VN | installation parts for 10-cyl. engine
1W0 | without refrigerator/glove compartment cooling system
1W1 | refrigerator
1W2 | glove compartment cooling system
1W3 | refrigerator plus glove compartment cooling system
1W4 | refrigerator with detachable basket
1W5 | refrigerator w/ detachable basket and glove compartment cooling system
1W6 | refrigerator
1W7 | refrigerator
1W8 | without refrigerator
1WA | transmission shaft w/ 90mm in diameter
1WB | transmission shaft w/ 100mm in diameter
1WC | transmission shaft w/ 108mm in diameter
1WD | transmission shaft for tripod joints
1WF | constant velocity joints (inserted joints)
1WG | transmission shaft w/ 88mm in diameter
1WH | transmission shaft w/ 75.5mm in diameter
1WJ | transmission shaft w/ 107mm in diameter
1WK | transmission shaft w/ 116mm in diameter
1X0 | front wheel drive
1X1 | four wheel drive
1X2 | rear wheel drive
1XA | multi-function steering wheel
1XB | wood sports steering wheel
1XC | multi-function steering wheel
1XD | leather steering wheel, heated
1XE | wooden multi-function steering wheel
1XF | wooden multi-function steering wheel forTiptronic
1XG | wooden steering wheel
1XH | wood sports steering wheel
1XJ | wooden steering wheel
1XK | wooden steering wheel
1XL | Alcantara sports steering wheel for airbag system
1XM | comfort steering wheel
1XN | multi-function steering wheel, (leather + wood), heated
1XP | leather trimmed sports steering wheel for airbag system, leather with hole pattern, with "RS4" badge
1XQ | sports steering wheel
1XR | multi-function steering wheel
1XS | partially wood/leather steering wheel
1XT | mass damper
1XU | mass damper
1XV | leather steering wheel with decorative aluminum inserts
1XW | leather trimmed multi-function sports steering wheel
1XX | leather trimmed multi-function sports steering wheel w/ Tiptronic
1XY | leather trimmed sports steering wheel with shifting paddles and RS badge
1XZ | leather trimmed sports steering wheel with Tiptronic
1Y0 | without differential lock
1Y1 | rear differential lock on rear axle differential
1Y2 | front differential lock
1Y3 | differential with limited slip (Limited Slip Differential, LSD)
1Y4 | differential lock
1YA | without transmission shafts f. rear axle
1YB | transmission shafts for rear axle diameter 90
1YC | transmission shafts for rear axle diameter 100
1YD | transmission shafts for rear axle diameter 108
1YE | transmission shafts for rear axle diameter 70,7
1YF | transmission shafts for rear axle diameter 75.5
1Z0 | initial standard fuel filling
1Z1 | increase in initial standard fuel filling by 4 liters
1Z2 | increase in initial standard fuel filling
1Z3 | double initial standard fuel filling
1Z4 | reduced initial standard fuel filling
1Z5 | increase in initial standard fuel filling
1Z6 | increase in initial standard fuel filling
1Z7 | increase in initial standard fuel filling
1Z8 | increase in initial standard fuel filling
1Z9 | without fuel filling
1ZA | drum brakes, front
1ZB | lightweight disc brakes, front
1ZC | disc brakes, front (Geomet D)
1ZD | disc brakes, front (Geomet D)
1ZE | disc brakes, front (Geomet D)
1ZF | disc brakes, front (Geomet D)
1ZG | disc brakes, front (Geomet D)
1ZH | disc brakes, front (Geomet D)
1ZJ | disc brakes, front (Geomet D)
1ZK | disc brakes, front
1ZL | disc brakes, front
1ZM | disc brakes, front (Geomet D)
1ZN | disc brakes, front (Geomet D)
1ZP | disc brakes, front (Geomet D)
1ZQ | disc brakes, front (Geomet D)
1ZR | disc brakes, front (Geomet D)
1ZS | disc brakes, front (Geomet D)
1ZT | disc brakes, front
2A0 | without delivery equipment
2A1 | delivery equipment, ballast weight and wheel housings
2A2 | delivery equipment, ballast weight
2A3 | delivery equipment, wheel housings
2A4 | delivery equipment for shipment (transitcoating) with thick seat cover
2A5 | delivery equipment (transit coating) with thin seat cover
2A6 | delivery equipment (transit coating), seats mounting protection, front and rear
2A7 | delivery equipment
2AA | without compressor or preparation respectively
2AB | compressor
2AC | preparation for compressor
2B0 | without additional exterior noise suppression
2B1 | additional exterior noise suppression
2B2 | additional exterior noise suppression
2B3 | additional exterior noise suppression (hood, capsule and dash panel)
2B4 | additional exterior noise suppression (hood and dash panel)
2B5 | additional exterior noise suppression
2B6 | additional exterior noise suppression
2B7 | additional exterior noise suppression
2B8 | additional exterior noise suppression
2B9 | additional exterior noise suppression
2BA | without hydraulic pump
2BB | MAN M-Number
2BC | preparation for hydraulic pump
2BD | hydraulic pump preparation with pump as by-pack
2BG | MAN M-Number
2BJ | MAN M-Number
2BZ | MAN M-Number
2C0 | standard steering column
2C1 | height adjustable steering column
2C2 | axial and vertical adjustable steering column (reinforced)
2C3 | safety steering column with TEN seat-belt tensioner
2C4 | axially and vertically adjustable steering column with memory system
2C5 | axial and vertical adjustable steering column
2C6 | steering column with steering lock
2C7 | safety steering column with electric axial and inclination adjustment
2C8 | axially and vertically adjustable steering column with modified sliding travel
2CA | without central hydraulic system
2CB | central hydraulic system
2D0 | without cd enhancing underbody panel
2D1 | complete cd enhancing underbody panel
2D2 | reduced cd enhancing underbody panel
2D3 | preparation for cd enhancing underbody panel
2DB | additional exterior noise suppression additional measures, front
2DD | additional exterior noise suppression additional measures, front, rear-short
2 | base chassis
20 | Plus chassis
200 | 15-inch chassis
2000 | 16-inch chassis
20000 | 17-inch chassis
200000 | 18-inch chassis
2000000 | 16-inch chassis w/ sub-frame
20000000 | 17-inch chassis w/ sub-frame
2EA | disc brakes, rear
2ED | disc brakes, rear
2EE | disc brakes, rear
2EF | disc brakes, rear
2EG | disc brakes, rear
2EH | disc brakes, rear
2EJ | disc brakes, rear
2EK | disc brakes, rear
2EL | disc brakes, rear
2EM | disc brakes, rear
2F0 | without retaining chain for side and tail gates
2F1 | retaining chain for side and tail gates
2FA | leather trimmed sports steering wheel with aluminum appearance
2FB | leather trimmed sports steering wheel for airbag system with Tiptronic and aluminum appearance
2FC | wooden multi-function steering wheel forTiptronic
2FD | wooden multi-function steering wheel forTiptronic
2FE | wooden multi-function steering wheel forTiptronic
2FF | wooden multi-function steering wheel
2FG | wooden multi-function steering wheel
2FH | wooden multi-function steering wheel
2FK | heated leather trimmed multi-function steering wheel with Tiptronic
2FL | leather trimmed multi-function steering wheel with Tiptronic
2FR | leather trimmed sports steering wheel with Tiptronic
2FV | wooden steering wheel
2G0 | without insert for the filling up of fuel
2G1 | insert for the filling up of unleaded fuel
2G2 | w/o insert for the filling up (diesel) without fluorination (not RME resistant)
2G3 | without insert for the filling up of unleaded fuel
2G4 | insert for the filling up of unleaded fuel
2G5 | filler neck module 1 without insert
2G6 | without insert for the filling up, ethanol fuel
2G7 | filler neck module 1 with insert
2G8 | filler neck module 2 without insert
2G9 | filler neck module 2 with insert
2H0 | without deformation structure
2H1 | deformation structure
2HA | muffler, middle to rear 50mm
2HB | muffler, middle to rear 55mm
2HC | muffler, middle to rear
2HD | muffler, middle to rear
2HF | muffler, middle to rear for QUATTRO company
2J0 | without impact reinforcement
2J1 | impact bar in doors
2J2 | impact bar in doors (US version)
2JA | without bumpers
2JB | standard bumpers
2JC | comfort bumpers
2JD | sports bumpers
2JE | partially painted bumpers
2JF | painted bumpers
2JG | body-colored bumpers
2JH | standard bumpers with chrome-plated strip
2JJ | painted bumpers with protective moldings
2JK | sports bumpers
2JL | comfort bumpers
2JM | standard front bumpers, rear bumpers painted
2JN | comfort bumpers with chrome-plated strip
2JP | painted bumpers varying from body color
2JQ | sports bumpers
2JR | standard bumpers with rear step
2JS | body-colored bumpers with protective moldings
2JT | partially colored bumpers, uncolored parts painted with UV paint
2JU | standard bumpers with reinforced mud flap fixing
2JV | body-colored bumpers with deformation structure
2JW | standard bumpers with integrated spoilerwithout deformation structure
2JX | painted bumpers with tailgate attachmentand integrated spoiler without deformation structure
2JY | painted bumpers with tailgate attachmentand integrated spoiler and deformation structure
2JZ | standard bumpers
2K0 | standard bumpers
2K1 | reinforced bumpers
2K2 | reinforced bumpers
2K3 | reinforced bumpers
2K4 | standard bumpers
2K5 | reinforced bumpers
2K6 | reinforced bumpers
2K7 | reinforced bumpers
2K8 | reinforced bumpers
2K9 | reinforced bumpers
2KA | labels/plates in Swedish and English
2KB | labels/plates in Danish and English
2KC | labels/plates in Finnish and English
2KD | labels/plates in Portuguese and English
2KE | labels/plates in Czech and Slovakian
2KF | labels/plates in Portuguese and Spanish
2KG | labels/plates in Bulgarian and English
2KH | labels/plates in Croatian and English
2KJ | labels/plates in Hungarian and English
2KK | labels/plates in Macedonian and English
2KL | labels/plates in Romanian and English
2KM | labels/plates in Slovenian and English
2KN | labels/plates in Turkish and English
2KP | labels/plates in Polish and English
2KQ | labels/plates in English and Spanish
2KR | labels/plates in English and German
2KS | labels/plates in English and Italian
2KT | labels/plates in English and Norwegian
2KU | labels/plates in English and Arabic
2L0 | without lower fuel tank protection
2L1 | lower fuel tank protection
2L2 | lower fuel tank protection
2LA | fuel tank without special material treatment
2LB | fuel tank with special material treatment (fluorination)
2LC | fuel tank with special material treatment (coextrusion)
2LD | fuel tank without differentiation of special material treatment (fluorination/co-extrusion)
2LE | metal fuel tank
2LF | fuel tank with special material treatment (coextrusion) with changed protective layer
2LG | fuel tank with special material treatment (coextrusion) with changed feed unit
2M0 | without water trap
2M1 | water trap
2M3 | water trap (manually operated) with water/oil separator condenser
2M5 | water trap (automatically operated) with water/oil separator condenser
2M6 | water trap with water separator sender
2MA | 4-corner air suspension with electronic shock absorption control, sports version
2MB | 4-corner air suspension with electronic shock absorption control and switchableair spring
2MC | sports suspension with variable shock absorption
2MD | suspension/shock absorption, lowered
2ME | super sports suspension with variable shock absorption
2MF | standard suspension/shock absorption
2MG | uprated suspension/shock absorption front and rear
2MH | suspension/shock absorption, lowered
2MJ | shock absorption front, hydraulic heightadjustment
2N1 | standard anti-drum measures
2N2 | additional anti-drum measures in cab
2N3 | additional anti-drum measures in cab and passenger compartment
2N4 | special anti-drum measures in cab and passenger compartment
2NA | without wheel chock
2NB | one wheel chock
2NC | two wheel chocks
2P0 | without trunk sill protection
2P1 | plastic trunk sill protection
2P2 | trunk sill protection in stainless steel
2PA | leather steering wheel for airbag systemwith mass damper
2PB | leather steering wheel for airbag system(rest-of-the-world) lightweight design, two-color
2PC | wood steering wheel for airbag system
2PD | leather trimmed multi-function sports steering wheel with "S" badge
2PE | leather multi-function steering wheel rim temperature controlled
2PF | leather steering wheel for airbag systemwith mass damper
2PG | steering wheel
2PH | leather steering wheel
2PJ | steering wheel with reduced diameter forpower steering (hollow rim) for FORD
2PK | comfort steering wheel for airbag systemfor FORD
2PL | leather trimmed sports steering wheel for airbag system with "S" badge
2PM | leather steering wheel
2PN | audio leather steering wheel for airbag system
2PP | heated audio leather steering wheel for airbag system
2PQ | steering wheel for airbag system
2PR | leather steering wheel, heated
2PS | comfort steering wheel for airbag systemwith additional mass
2PT | leather steering wheel for airbag systemwith additional mass
2PU | steering wheel sport for airbag system
2PV | leather trimmed sports steering wheel
2PW | leather steering wheel
2PX | leather trimmed sports steering wheel
2PY | steering wheel for airbag system (RoW) (lightweight design)
2PZ | leather steering wheel for airbag system(rest-of-the-world) (lightweight design)
2Q0 | without modular seat mounting
2Q1 | modular seat mounting
2QA | nameplate set in base trim "VR6 Syncro"
2QB | nameplate set "GLX SDI"
2QC | nameplate set Golf Convertible
2QD | nameplate set Convertible
2QE | nameplate set "GLS VR6"
2QF | nameplate set "VR6" without "Exclusive"
2QG | nameplate set "GLX VR6"
2QH | nameplate set "SDI"
2QJ | nameplate set "VR5"
2QK | nameplate set "TDI"
2QL | nameplate set "TDI 4Motion"
2QM | nameplate set "CLX TDI"
2QN | nameplate set "GTI 16V" (without model designation)
2QP | nameplate set "1.6 i"
2QQ | nameplate set "GS"
2QR | nameplate set "GSX"
2QS | Insignia Set "GLS" (US)
2QT | nameplate set "LX"
2QU | nameplate set "CL TDI"
2QV | nameplate set "GL TDI"
2QW | nameplate set "GT TDI"
2QX | nameplate set "16V"
2QY | nameplate set "TDI" in base trim
2QZ | nameplate set "GLX TDI"
2R1 | radiator installation position, front
2R2 | radiator installation position, side
2RA | name plate set in base trim with label "Ecomatic"
2RB | name plate set "CL" with label "Ecomatic"
2RC | nameplate set "R32" (without model designation)
2RD | nameplate set "GL VR6 Syncro"
2RE | nameplate set in base trim on door bottom right, rear
2RF | Insignia Set "Jetta GL Sport"
2RH | nameplate set "GLX Syncro"
2RJ | nameplate set "GT" for special color trim
2RK | nameplate set "GTD" for special color trim
2RL | nameplate set "GTI" for special color trim
2RM | nameplate set "GTI 16V" for special color trim
2RN | nameplate set "VR6" for special color trim
2RP | nameplate set "GTI Edition" for special color trim
2RQ | nameplate set for special color trim
2RR | nameplate set "GT TDI" for special color trim
2RS | nameplate set in base trim "Syncro"
2RT | nameplate set "V6 3.2"
2RU | nameplate set "CL TDI Syncro"
2RV | nameplate set "CLX TDI"
2RW | nameplate set "Golf Atlanta"
2RX | nameplate set "V10 5.0"
2RY | nameplate set "City"
2RZ | nameplate set "W12 6.0"
2S0 | without roof (high roof)
2S1 | additional oil cooler
2SA | without seat depth adjustment
2SB | seat depth adjustment
2T0 | without double-sized standard (DIN)
2T1 | double-sized standard (DIN)
2T2 | double-sized standard (DIN) for special purpose vehicles
2TA | standard design for radiator grille and bumper
2TB | radiator grille and bumper for hot regions
2TC | radiator grille and bumper for TDI vehicles
2TD | radiator grille and bumper, ROW version with 230 PS engine
2TE | radiator grille and bumper, US version with 174PS engine
2TF | radiator grille and bumper, US version with 230PS engine
2TG | radiator grille and bumper for V8 engine
2U0 | without additional assist-starting device
2U1 | choke device
2U2 | cold-start acceleration
2U3 | cold-start acceleration and additional locking clip
2UA | standard design
2UB | rough-road design
2UC | sports version
2V0 | fresh air intake without air cleaner
2V1 | dust and pollen filter
2V2 | dust and pollen filter air outlet in driver's compartment
2V3 | fresh air intake with air cleaner air outlet in driver's and passenger compartment
2V5 | fresh air intake system with activated charcoal canister
2V6 | fresh air intake with dust filter
2VA | nameplate set "GTI 16V Edition" (without model designation)
2VB | nameplate set "GTI 16V Edition" (without model designation) for special color trim
2VC | nameplate set "V8 4.2"
2VD | nameplate set "VR6 Edition"
2VE | nameplate set "VR6 Edition" for special color trim
2VF | nameplate set "GL TDI Syncro"
2VG | nameplate set "SDI" in base trim
2VH | nameplate set "CL SDI"
2VJ | nameplate set "GL SDI"
2VK | name plate set "SDI" in base trim with label "Ecomatic"
2VL | name plate set "CL SDI" with label "Ecomatic"
2VM | name plate set "GL SDI" with label "Ecomatic"
2VN | nameplate set "TDI" for special color trim
2VP | nameplate set "TDI" "I"
2VQ | nameplate set "CL TDI" "I"
2VR | nameplate set "GL TDI" "I"
2VS | nameplate set "GT TDI" "I"
2VT | nameplate "GT TDI" "I" for special color trim
2VU | nameplate set "CLX TDI" "I"
2VV | nameplate set "GLX TDI" "I"
2VW | nameplate set "SX"
2VX | nameplate set "SX 2.0"
2VY | nameplate set "SX 16V"
2VZ | nameplate set "GTI" (without model designation)
2W0 | fuel filler cap
2W1 | lockable fuel filler cap
2W2 | fuel filler cap, attached (NAR)
2W3 | fuel filler cap remote unlocking
2W4 | lockable fuel filler cap without retaining strap
2W5 | fuel filler cap without retaining strap
2WA | without additional tires
2WB | winter tires 155/70 R 13Q with steel wheel 4 1/2J x 13, offset 35 (C0A)
2WC | winter tires 175/65 R 13T with steel wheel 5 1/2J x 13, offset 43 (C1R)
2WD | additional winter tires
2WE | winter tires 185/60 R 14T with steel wheel 6J x 14, offset 45 (C5Y)
2WF | winter tires 205/55 R16 with alloy wheel 5 1/2J x 16, offset 36 with cover
2WG | winter tires 235/60 R 16 100 H cast alloy wheels 7 1/2J x 16, offset 40
2WH | additional winter tires
2WJ | winter tires 185/60 R 14T with steel wheel 6J x 14, offset 45 (C5Y) and cover for wheel hubs/wheel bolts
2WK | winter tires 205/65 R 15 with steel wheel
2WL | winter tires 205/65 R 15 with steel wheel and wheel center cover
2WM | winter tires 155/70 R 13Q with steel wheel 4 1/2J x 13, offset 35 (C0A) and cover for wheel hubs
2WN | winter tires 175/65 R 13T with steel wheel 5 1/2J x 13, offset 43 (C1R) and cover for wheel hubs
2WP | winter tires 235/55 R 17 99 H with cast alloy wheels 7 1/2J x 17, offset 40
2WQ | winter tires 235/50 R 18 H with cast alloy wheels 7 1/2J x 16, offset 40
2WR | winter tires 195/65 R 15 T with steel wheel 6J x 15, offset 37 without full wheel cover
2WS | winter tires 195/65 R 15 T with steel wheel 6J x 15, offset 37 with full wheel cover
2WT | winter tires 225/60 R 16 98H with forged alloy wheel 7J x 16, offset 42 (five-hole) without cover (C5Z)
2WU | winter tires 195/65 R 15 91T with steel wheel 6J x 15, offset 45 (5-hole) with full wheel cover (C0V) type 1
2WV | winter tires 215/55 R 16 H with alloy wheel 7J x 16, offset 32 with full wheel cover (---)
2WW | additional winter tires
2WX | additional winter tires
2WY | winter tires 225/60 R 16 98H with forged alloy wheel 7J x 16, offset 42 (five-hole) with cover (C5Z)
2WZ | winter tires 195/65 R 15 H with steel wheel 6J x 15, offset 37 with full wheel cover
2X0 | without Tiptronic operation
2X1 | Tiptronic operation on steering column
2X2 | Tiptronic operation on steering wheel
2XA | additional winter tires
2XB | winter tires 195/65 R 15 91H with steel wheel 6J x 15, offset 45 (5-hole) without full wheel cover (C0V)
2XC | winter tires 195/65 R 15 91H with steel wheel 6J x 15, offset 45 (5-hole) with full wheel cover
2XD | 195/65 R15 91 h WINTER TYRES with steel wheel 6J x 15 rim offset 45 (5-hole)
2XE | winter tires 195/65 R 15 91T with steel wheel 6J x 15, offset 45 (5-hole) without full wheel cover (C0V)
2XF | winter tires 205/55 R 16 91H with alloy wheel 6J x 16
2XG | additional winter tires
2XH | additional winter tires
2XJ | additional winter tires
2XK | additional winter tires
2XL | winter tires 195/65 R 15 95T with steel wheel 6J x 15, offset 55 (C0H)
2XM | winter tires 195/65 R 15 95T with steel wheel 6J x 15, offset 55 (C0H) andcover for wheel hubs/wheel bolts
2XN | additional winter tires
2XP | winter tires 185/60 R 14 82T with steel wheel 6J x 14, offset 45 (C4Y) and cover for wheel hubs/wheel bolts
2XQ | winter tires 215/55 R 16 with steel wheel
2XR | winter tires 215/55 R 16 with steel wheel and wheel center cover
2XS | winter tires 185/60 R 14T with steel wheel 6J x 14, offset 38
2XT | winter tires 185/65 R 15 88T with steel wheel 6J x 15, offset 38 (5-hole) with full wheel cover
2XU | winter tires 195/65 R 15 91H with steel wheel 6J x 15, offset 38 (5-hole) with full wheel cover
2XV | winter tires 205/55 R 16 91H with steel wheel 6J x 16, offset 40 with full wheel cover
2XW | winter tires 195/65 R 15 H with steel wheel 6J x 15, offset 37 without full wheel cover
2XX | winter tires 225/45 R 17 95V with alloy wheel 7.5J x 17
2XY | winter tires 175/80 R 14 88Q with steel wheel 6J x 14, offset 38 without full wheel cover
2XZ | winter tires 175/80 R 14 88Q with steel wheel 6J x 14, offset 38 with full wheel cover
2Y0 | without roll bar
2Y1 | roll bar with stop bead
2Y2 | protection frame (roll bar)
2YA | winter tires 195/65 R 15 91T with steel wheel 6J x 15, offset 38 without full wheel cover
2YB | winter tires 195/65 R 15 91H with steel wheel 6J x 15, offset 38 without full wheel cover
2YE | winter tires 205/55 R 16H with steel wheel 6J x 16, offset 31 with full wheel cover
2YF | winter tires 145/80 R 14 T with alloy wheel 4 1/2J x 14, offset 35
2YG | winter tires 195/65 R 15 T with steel wheel 6J x 15, offset 45 with full wheel cover
2YH | winter tires 225/55 R 17 with alloy wheels 7J x 16, offset 39
2YJ | winter tires 195/65 R 15 91T with steel wheel 6J x 15, offset 38 with full wheel cover
2YK | winter tires 195/65 R 15 91H with steel wheel 6J x 15, offset 38 with full wheel cover
2YL | winter tires 185/60 R 14 T with steel wheel 6J x 14, offset 38 (C0K) and cover for wheel hubs/wheel bolts
2YM | winter tires 195/65 R 15 H with steel wheel 6J x 15, offset 45 with full wheel cover
2YN | winter tires 195/65 R 15 T with alloy wheel 6J x 15 and 7J x 15 offset 45 and cover
2YP | winter tires 155/65 R 15 T with steel wheel 5J x 15, offset 28
2YQ | winter tires 205/55 R 16 91H with alloy wheel 6J x 16, offset 40 "S4" design
2YR | winter tires 225/55 R 17 with alloy wheel 7J x 17, offset 39
2YS | winter tires 155/70 R 13 75S with steel wheel 4 1/2J x 13, offset 35 (C0A)
2YT | winter tires 155/70 R 13 75T with steel wheel 4 1/2J x 13, offset 35 (C0A)and cover for wheel hubs/wheel bolts
2YU | winter tires 175/80 R 14 88T with steel wheel 6J x 14, offset 38 (C6D) without full wheel cover
2YV | winter tires 175/80 R 14 88T with steel wheel 6J x 14, offset 38 (C6D) with full wheel cover
2YW | winter tires 175/65 R 13 80Q with steel wheel 5 1/2J x 13, offset 43 (C1R)
2YX | winter tires 175/65 R 13 80Q with steel wheel 5 1/2J x 13, offset 43 (C1R)and cover for wheel hubs/wheel bolts
2YY | winter tires 205/60 R 16 with steel wheel
2YZ | winter tires 205/60 R 16 with steel wheel and wheel center cover
2Z0 | deletion of model designation
2Z1 | type sign at rear and "Quattro" nameplates respectively
2Z2 | without type sign, company logo and "Quattro" nameplates
2Z3 | type sign and company logo without displacement data, with quattro GmbH badge
2Z4 | model designation
2Z5 | Quattro nameplate on radiator grille (without badge on trunk lid)
2Z6 | type sign and company logo without "Quattro" nameplates
2Z7 | type sign and company logo without displacement data
2Z8 | type sign and company logo
2Z9 | type sign at rear or "Quattro" nameplates respectively and quattro GmbH badge
2ZA | multi-function steering wheel
2ZB | leather trimmed multi-function steering wheel
2ZC | leather trimmed multi-function sports steering wheel with Tiptronic and "S" badge
2ZD | heated leather trimmed multi-function steering wheel with Tiptronic
2ZE | leather steering wheel for airbag systemwith mass damper
2ZF | leather steering wheel for airbag systemwith additional mass
2ZG | leather steering wheel for airbag systemwith mass damper
2ZH | carbon steering wheel for airbag system
2ZJ | comfort steering wheel for airbag system
2ZK | comfort steering wheel for airbag systemwith mass damper
2ZL | leather steering wheel for airbag systemwith mass damper
2ZM | leather trimmed multi-function steering wheel
2ZN | leather trimmed sports steering wheel with aluminum appearance
2ZP | leather trimmed sports steering wheel for airbag system with Tiptronic and "S"badge
2ZQ | leather trimmed multi-function steering wheel for airbag system
2ZR | leather trimmed multi-function steering wheel for airbag system
2ZS | leather trimmed multi-function steering wheel with Tiptronic
2ZT | leather steering wheel for airbag systemwith mass damper
2ZU | leather trimmed multi-function steering wheel for airbag system with mass damper
2ZV | leather trimmed multi-function steering wheel for airbag system with mass damper
2ZW | leather trimmed multi-function steering wheel, heated
2ZX | leather trimmed sports steering wheel with aluminum appearance
2ZY | wood sports steering wheel
2ZZ | multi-function steering wheel, (leather + wood)
3A0 | without swiveling front seats
3A1 | swiveling front seats
3AA | without outer right rear view mirror
3AB | outer right rear view mirror: convex, manually adjustable from outside
3AC | outer right rear view mirror: flat, manually adjustable from inside
3AD | outer right rear view mirror: convex, manually adjustable from inside
3AE | outer right rear view mirror: flat, powered, heated
3AF | outer right rear view mirror: convex, powered, heated
3AG | outer right rear view mirror: convex, powered, heated, with special mirror surface (chromium) and US imprint
3AH | outer right rear view mirror: flat, manually adjustable from outside
3AJ | outer right rear view mirror: flat, powered, heated, electrically foldable
3AK | outer right rear view mirror: non-spherical, powered, heated, electrically foldable
3AL | outer right rear view mirror: convex, powered, heated, electrically foldable with US imprint
3AM | outer right rear view mirror: convex, manually adjustable from inside, with USimprint
3AN | outer right rear view mirror: flat, manually adjustable from inside, with reinforced base
3AP | outer right rear view mirror: convex, manually adjustable from outside, with US imprint
3AQ | right outside rear view mirror with brace, convex
3AR | outer right rear view mirror: convex, manually adjustable from inside, according to Japanese regulations
3AS | outer right rear view mirror: convex, manually adjustable from outside (vertical mirror surface)
3AT | right outside rear view mirror, convex on large brace
3AU | outer right rear view mirror: non-spherical, manually adjustable from inside
3AV | outer right rear view mirror: non-spherical, powered, heated
3AW | outer right rear view mirror: convex, manually adjustable from inside, with reinforced base
3AX | outer right rear view mirror: convex, powered, heated, according to Japanese regulations
3AZ | right outside rear view mirror with brace, plane
3B0 | without additional child seat anchor
3B1 | child seat anchor according to Canadian requirements
3B2 | child seat anchor according to Australian requirements
3B3 | child seat anchor
3B4 | child seat anchor for child seat system ISOFIX
3B5 | child seat anchor according to Canadian requirement in last row of seats and ISOFIX system in first row of seats
3B6 | child seat anchor in last row of seats and ISOFIX system in first row of seats
3B7 | child seat anchor according to Canadian requirements and child seat system ISOFIX
3B8 | child seat anchor according to Australian requirements and child seat system ISOFIX
3B9 | child seat anchor for child seat system ISOFIX front and rear
3BA | without outer left rear view mirror
3BB | outer left rear view mirror: convex, manually adjustable from outside
3BC | outer left rear view mirror: flat, manually adjustable from inside
3BD | outer left rear view mirror: convex, manually adjustable from inside
3BE | outer left rear view mirror: flat, powered, heated
3BF | outer left rear view mirror: convex, powered, heated
3BG | outer left rear view mirror: convex, manually adjustable from inside, according to Japanese regulations
3BH | outer left rear view mirror: flat, manually adjustable from outside
3BJ | outer left rear view mirror: non-spherical, powered, heated, electrically foldable
3BK | outer left rear view mirror: flat, powered, heated, electrically foldable
3BL | left outside rear view mirror with brace, convex
3BM | outer left rear view mirror: convex, powered, heated, according to Japanese regulations
3BN | outer left rear view mirror: flat, manually adjustable from inside, with reinforced base
3BP | outer left rear view mirror: convex, manually adjustable from outside (vertical mirror surface)
3BQ | left outside rear view mirror, convex on large brace
3BR | left outside rear view mirror adjustable from inside, non-spheric
3BS | outer left rear view mirror: non-spherical, powered, heated
3BT | outer left rear view mirror: convex, manually adjustable from inside, with reinforced base
3BU | outer left rear view mirror: non-spherical, manually adjustable from inside (Arabian Gulf Country Council)
3BV | outer left rear view mirror: non-spherical, powered, heated (AGCC)
3BW | outer left rear view mirror: manually adjust. from inside, w/ special mirror surface (chromium instead of silver)
3BX | outer left rear view mirror: flat, powered, heated, with special mirror surface (chromium instead of silver)
3BZ | outer left rear view mirror: convex, powered, heated (large radius)
3C0 | without center rear seat belts
3C1 | static lap belt, center rear
3C2 | lap belt, center rear, with US label
3C3 | lap belt with retractor for the center rear seat
3C4 | static lap belt, center rear, for Australia
3C6 | retractable lap belt, center rear, for Australia
3C7 | 3-point seat belt for center rear seat
3C8 | 3-point seat belt, center rear with US label
3C9 | static lap belt, center rear sporty
3CA | without partition
3CB | removable net partition
3CC | partition (cab)
3CD | half-height partition
3CE | high net partition
3CF | high partition without window
3CG | high partition with fixed window
3CH | high partition with sliding window
3CJ | high partition, left
3CK | high partition, left and right
3CL | high partition, left and right (for high roof)
3CM | partition bars
3CN | high partition, right
3CP | high partition with lining and fixed window
3CQ | half-height partition with padding strip
3CR | w/o partition, passenger car design
3CS | high partition with lining without window
3CT | half-height net partition with sheet metal as lower portion
3CU | half-height net partition, reinforced
3CV | half-height net partition, reinforced with intermediate floor
3CW | half-height partition with cross rods
3CX | net partition
3CY | half-height partition, left and right
3CZ | luggage protecting device
3D0 | without center console
3D1 | center console
3D2 | center console with integrated cup holder
3D3 | center console
3D4 | center console
3D6 | center console (long type)
3D8 | center console leather trim
3DA | winter tires 195/65 R 15 H with steel wheel 6 1/2J x 15, offset 33 with full wheel cover
3DB | winter tires 205/55 R 16 H with steel wheel 6J x 16, offset 42 with full wheel cover
3DC | winter tires 205/55 R 16 H with steel wheel 7J x 16, offset 42 with full wheel cover
3DD | winter tires 175/60 R 14 with steel wheel 5J x 14 H2, offset 43
3DE | winter tires 185/55 R 14 80T with steel wheel 6J x 14 H2, offset 43
3DF | winter tires 205/55 R 16 H with alloy wheel 6J x 16, offset 40 A6 design
3DG | winter tires 185/55 R 14 with steel wheel 6J x 14 and cover
3DH | winter tires 185/55 R 14 with steel wheel 6J x 14, without cover
3DJ | winter tires 155/55 R 14 with steel wheel 5J x 14 and cover
3DK | winter tires 205/55 R 16 with alloy wheels 6J x 16, offset 50
3DL | winter tires 185/55 R 14 80T with steel wheel 6J x 14, offset 43 (C8E) with full wheel cover
3DM | winter tires 185/55 R 14 80T with steel wheel 6J x 14, offset 43 (C8E) without full wheel cover
3DN | winter tires 215/65 R 16 H with alloy wheel 6 1/2J x 16, offset 16
3DP | winter tires 195/65 R 15 91H with forged alloy wheels 6J x 15, offset 45
3DQ | winter tires 235/65 R 16 H with cast alloy wheels 7 1/2J x 16, offset 40
3DR | winter tires 205/55 R 16 H with alloy wheels 7J x 16, offset 31
3DS | winter tires 155/80 R 13 with steel wheel 5J x 13, without cover
3DT | winter tires 155/80 R 13 with steel wheel 5J x 13, with cover
3DU | winter tires 165/70 R 14 with steel wheel 5J x 14, without cover
3DV | winter tires 165/70 R 14 with steel wheel 5J x 14, with cover
3DW | winter tires 185/55 R 15 82T with steel wheel 6J x 15, without cover
3DX | winter tires 185/55 R 15 82T with steel wheel 6J x 15, with cover
3DY | winter tires 185/55 R 15 82H with steel wheel 6J x 15, without cover
3DZ | winter tires 185/55 R 15 82H with steel wheel 6J x 15, with cover
3 | w/o stacking panel in load compartment
30 | stacking panel in load compartment
3EA | without roof insert in cab (closed)
3EB | sun roof in cab (removable/tilting)
3EC | roof insert in cab (tilting) (rooflight)
3EF | sliding/pop-up glass sun roof in cab (operated electrically) with sunblind
3EG | sunroof in cab tilting only
3F0 | space-saving spare wheel from special tire supplier
3F1 | collapsible spare wheel
3F3 | alloy spare wheel with original equipment tires (with support ring)
3F4 | spare wheel with original equipment tire
3FA | without roof insert (standard roof)
3FB | spoiler roof
3FC | glass sun roof, removable and tilting
3FD | electric sliding/pop-up sunroof
3FE | electric slide/tilt sunroof with sun screen/sunblind
3FF | roof inserts, twin sliding glass sunroofoperated electrically
3FG | electric sliding/pop-up glass sunroof retractable
3FH | roof opening for special purposes (plastic)
3FJ | lamella glass roof, operated electric. (opening from the front)
3FK | slide/tilt sunroof with sunblind
3FL | sliding roof insert with support for roof attachments
3FM | canvas convertible top
3FN | canvas convertible top, operated electrically
3FP | vinyl convertible top
3FQ | electric sliding/pop-up sun roof with automatic pre-selection
3FR | electric sliding/pop-up solar sunroof with automatic pre-selection
3FS | vinyl-coated convertible top (folding top) powered
3FT | convertible top/folding top, powered
3FU | big roof system
3FV | lamella roof, operated electrically (opening from the front and/or from the rear)
3FW | lamella sheet roof, operated electric. (opening from the front)
3FX | lamella sheet roof, operated electric. (opening from the front and/or from the rear)
3G0 | without child seat anchor front (ISOFIX)
3G1 | child seat anchor, front left (ISOFIX)
3G2 | child seat anchor, front right (ISOFIX)
3GA | without cargo area
3GB | cargo area with continuous cross panel
3GC | cargo area with multi-load system preparation
3GD | plane rear cargo area
3GE | raised rear cargo area
3GF | retractable cargo platform
3GG | raised cargo area, rear, long without limiting slat
3GH | raised rear cargo area, short without preparation for storage box
3GJ | raised rear cargo area, short with preparation for storage box
3GK | without additional filler for plane trunk floor
3GL | additional filler for plane trunk floor
3GN | variable cargo area concept
3GP | without cargo area guide rails
3H0 | without backrest release for front seats
3H1 | backrest release for left front seat
3H2 | backrest release for right front seat
3H3 | backrest release for front seat(s)
3H4 | backrest release for front seats with additional backrest release on the innerside of right front seat
3H5 | backrest release for front seats with additional backrest release on the innerside
3H6 | backrest release for front seats with "Easy Entry" and add. backrest release on the inner side of right front seat
3H7 | backrest release with easy entry for front seats and add. backrest release for the inner side of left front seat
3H8 | backrest release for front seats with "Easy Entry" and additional backrest release on the inner side
3H9 | backrest release for front seats with "Easy Entry"
3HA | without leather parts scope
3HB | leather parts scope
3HC | leather parts scope without alcantara
3HD | full leather scope
3HE | leather parts scope with alcantara
3HF | sporty Alcantara scope
3HG | leather parts scope
3HJ | natural leather scope
3HK | Alcantara scope without leather
3HL | without leather parts scope
3J0 | without front headrests
3J1 | height-adjustable headrests for front seats
3J2 | height-adjustable headrests
3J3 | headrests articulated and height-adjustable
3J4 | headrests for front seats
3J5 | headrests for front seats (electrically operated)
3J6 | narrow headrests, height-adjustable
3J7 | articulated and height-adjustable headrests for front seats
3J8 | headrest for left front seat
3J9 | headrest for front seat
3JA | without roof insert in load and passenger compartment
3JB | tilt/slide sunroof in cab with sunblind (operated electrically)
3JC | roof ventilator in passenger and load compartment
3JF | electric roof ventilator in load compartment
3JG | tilt/slide sunroof, electric. operated in passenger compartment
3JH | electric roof ventilator for load compartment as by-pack
3JJ | glass pop-up sunroof in passenger compartment, front
3JK | glass pop-up sunroof in passenger compartment, rear
3JL | glass pop-up sunroof in passenger compartment, front and rear
3JM | sunroof in passenger compartment, rear
3JN | sunroof in passenger compartment, front
3JP | sunroof in passenger compartment, front and rear
3JQ | tilt/slide sunroof in cab with sunblind (operated electrically) and roof ventilator in load compart. (electric)
3K0 | without safety headrest system
3K1 | safety headrest system
3K2 | cushion insert for frame headrests (front)
3KA | left and right front seat type 1
3KB | left and right sports front seat type 3
3KD | left and right sports front seat type 1
3KE | left and right front seat, RECARO
3KF | standard left front seat only
3KG | left sports front seat only
3KH | standard right front seat only
3KJ | right sports front seat only
3KN | standard left and right front seat special
3KP | standard left front seat only, special
3KQ | standard right front seat only, special
3KR | left and right sports front seat special
3KS | left sports front seat only, special
3KT | right sports front seat only, special
3KU | left comfort and right standard front seat
3KV | right comfort and left standard front seat
3KW | standard left and right front seat with integrated pocket
3KX | left and right sports front seat with integrated pocket
3KY | standard left and right front seat type 2
3KZ | left and right sports front seat type 2
3L0 | without special seat adjustment
3L1 | manual height adjustment for left front seat
3L2 | manual height adjustment for right frontseat
3L3 | manual height adjustment for front seats
3L4 | electric seat adjustment for both front seats, driver's seat with memory system
3L5 | electric seat adjustment for both front seats
3L6 | electric seat adjustment for both front seats, driver's seat with memory system
3L7 | electric height and backrest adjustment for both front seats
3L8 | manual height adjustment for front seatsand angular seat squab adjustment
3L9 | electric height adjustment for left front seat
3LA | fabric door and side panel trim
3LB | unfoamed film door and side panel trim over the full surface
3LC | foamed film and fabric door and side panel trim
3LD | door and side panel trim
3LE | door and side panel trim
3LF | foamed film and split-knit door and sidepanel trim
3LG | DOOR AND SIDE TRIP FOAM BACKGROUND AND WOVEN MATERIAL WITH DECORATIVE STRIPES
3LH | door and side panel trim
3LJ | foamed film door and side panel trim inserts in leatherette
3LK | unfoamed film door and side panel trim over full surface, without rear ashtray
3LL | DOOR AND SIDE TRIM FOAM BACKGROUND AND PADDED MATERIAL
3LM | door and side panel trim
3LN | unpainted door trim panel
3LP | painted door trim panel
3LQ | door trim panel
3LR | foamed film door and side panel trim over the full surface
3LS | Alcantara door and side panel trim
3LT | door and side panel trim
3LU | foamed film and circular-knit door and side panel trim
3LV | door and side panel trim for special editions
3LW | partially leather door and side panel trim
3LX | door and side panel trim
3LZ | door trim panel with armrests electrically adjustable, front and rear
3M0 | without special measures
3M1 | special registration measures, passengercar instead of truck (not retrofitable)
3M2 | light truck design
3M3 | passenger car design
3M4 | passenger car with more than 9 seats
3M6 | passenger car version with up to 6 seats
3M7 | passenger car version with up to 7 seats
3M8 | passenger car version with up to 8 seats
3M9 | passenger car version with up to 9 seats
3MA | flat needle-punched floor covering
3MB | velveted fleece floor covering
3MC | rubber floor covering
3MD | comfort floor covering with reinforced trunk floor
3ME | tufted cut pile floor covering
3MF | Dilours floor covering with scuff guard
3MG | tufted fine cut pile floor covering
3MH | Dilours floor covering w/o scuff guard
3MJ | floor covering for special editions
3MK | comfort floor covering, trunk floor covering rubber (plane trunk floor)
3ML | standard floor covering
3MM | fine needle cut pile floor covering (cut)
3MQ | Ibolours floor covering
3MR | comfort floor covering with reinforced trunk floor for max. four seats in rear
3MS | tufted fine cut pile floor covering
3MT | tucked-loop cut pile floor covering
3MU | carpet floor covering (loop)
3N0 | without stowage box in luggage boot
3N1 | stowage box in luggage boot
3N2 | stowage box with cover in luggage boot side panel
3N8 | without mounting fixture in trunk
3N9 | mounting fixture in luggage boot
3NA | without rear seat bench/backrest
3NB | rear seat bench/backrest, completely folding
3NC | rear seat bench/backrest, split folding
3ND | rear seat bench/backrest, unfolding
3NE | rear seat bench/backrest, split folding with center armrest
3NF | rear seat bench/backrest, split folding locking
3NG | separate seat, left
3NH | rear seat bench/backrest, unfolding with center armrest
3NJ | rear seat bench/backrest unfolding with molded seats
3NK | rear seat bench/backrest, one-piece double folding
3NL | 2 separate seats, electr. adjustable
3NM | rear seat bench/backrest, split folding
3NN | rear seat bench unsplit, backrest split folding
3NP | rear seat bench/backrest, unfolding
3NQ | rear seat bench unsplit, backrest split folding
3NR | flattened rear seat bench/backrest unfolding
3NS | rear seat bench/backrest, split folding locking, with center armrest
3NT | rear seat bench/backrest in glass fiber
3NU | rear seat bench unsplit, backrest split folding with center armrest
3NV | rear seat bench, split folding (first row of seats) plus two-seater rear seat bench (second row of seats)
3NW | rear seat bench/backrest, split folding with center armrest
3NX | rear seat bench/backrest, completely folding
3NY | rear seat bench/backrest, split folding
3NZ | rear seat bench unsplit, backrest split folding
3P0 | without bracket for first aid kit and warning triangle
3P1 | bracket for first aid kit and warning triangle
3P2 | bracket for fire extinguisher
3P3 | bracket for first aid kit and warning triangle and fire extinguisher
3P4 | bracket for warning triangle and first aid kit behind driver's seat
3P5 | bracket for warning triangle, rear, and bracket for first aid kit behind driver's seat
3P6 | bracket for first aid kit
3P7 | bracket for warning triangle
3P8 | bracket for fire extinguisher and warning triangle
3PA | electric seat adjustment for both front seats with memory system 12-way
3PB | electric height adjustment for left seatmanual height adjustment for right seat
3PC | electric seat adjustment for both front seats with memory system 12-way
3PD | electric height adjustment for left front seat
3PE | electric height adjustment f. right seatmanual height adjustment for left seat
3PF | electric height adjustment for both front seats
3PG | electric seat cushion height adjustment for both front seats
3PH | electric seat adjustment with memory system left, right seat mechanically height-adjustable
3PJ | electric seat adjustment with memory system right, left seat mechanically height-adjustable
3PK | electric seat adjustment for both front seats
3PL | electric seat adjustment for both front seats
3PN | electric seat adjustment for both front seats with memory system
3PQ | electric front seat adjustment driver?s seat with memory function
3PR | electric seat adjustment for both front seats with memory system
3PS | electric seat adjustment for both front seats with memory system
3Q0 | without rear headrests
3Q1 | rear headrests
3Q2 | rear headrests articulated and height-adjustable
3Q3 | rear headrests
3Q4 | rear headrests
3Q5 | rear headrests
3Q6 | three rear headrests
3Q7 | frame headrests, rear
3Q8 | headrests for rear and child bench seat
3Q9 | three rear headrests
3QA | without front restraint system
3QB | 3-point seat belts, front
3QC | 3-point seat belts, front
3QD | 3-point seat belt, front left
3QE | 3-point seat belt, front left
3QF | 3-point seat belt, front right
3QG | two 3-point seat belts, one lap belt
3QH | two 3-point seat belts, one lap belt
3QJ | one 3-point seat belt
3QK | 3-point seat belts with height adjustment and US label, front
3QL | 3-point seat belts front with electric tensioner, retractor and clamping reel
3QM | 3-point seat belts, front
3QN | 3-point seat belts front with electric seat-belt tensioner
3QP | 3-point seat belts front with mechanical seat-belt tensioner
3QR | 3-point seat belts without height adjustment and US label, front
3QS | electric restraint system (ERS), front, with additional lap belt
3QT | 3-point seat belts with tensioner and height adjustment, front
3QW | 3-point seat belts, front, with belt clamping device and height adjustment
3QX | two 3-point seat belts with tensioner and height adjustment, front, one 3-point seat belt with tensioner, center
3QY | front retractor seat belts with lap beltand US label, without height adjustment
3QZ | without front restraint system and buckle
3R0 | standard roof (plane)
3R1 | standard colored high roof
3R2 | body-colored high roof
3R3 | pop-up roof
3R4 | high roof for Camper
3R5 | without roof
3R6 | standard colored medium high roof
3R7 | high roof for Camper, long wheelbase
3R8 | medium high roof
3R9 | extra high roof (plastic)
3RA | without trunk lid or rear doors resp.
3RB | trunk lid without window aperture
3RC | trunk lid with window aperture
3RD | rear wing door without window aperture
3RE | rear wing door with window aperture
3RF | high rear wing door without window aperture
3RG | high rear wing door with window aperture
3RH | short trunk lid
3RJ | without rear wing door with aperture
3RK | rear wing door, left side with window right side closed
3RL | without trunk lid and hinges with aperture
3RM | standard trunk lid
3RN | high trunk lid
3RS | trunk lid with window aperture and opening aid
3RT | roller blind at the rear
3S0 | without roof rails/roof load rack
3S1 | bright roof rails
3S2 | black roof rails
3S3 | dulled aluminum roof rails
3S4 | preparation for roof load rack
3S5 | black roof rails
3S6 | roof rails preparation
3S7 | roof rails
3S8 | black roof rack
3S9 | roof rails
3SA | without right seat
3SB | standard seat, front right
3SC | pivoted seat in cab, right
3SD | swivel seat in cab, right
3SE | comfort seat, front right
3SF | comfort seat, front right
3SG | sports comfort seats front, right
3SH | seat in cab, right
3SJ | double bench seat in cab, right
3SK | cab seat, right
3SL | comfort seat, front right, folding backrest with lumbar support
3SM | comfort seat, front right, folding backrest
3SN | right seat in cab with lumbar support
3SQ | right swivel seat in cab with lumbar support
3SS | right swivel seat in cab with starting interlock
3ST | right swivel seat in cab with lumbar support and starting interlock
3SU | sports seat, front right
3T0 | frame headrests, rear
3T1 | rear frame headrests articulated
3T2 | three rear headrests
3T3 | 3 rear headrests height-adjustable
3T4 | two rear headrests, remote retractable by driver
3T5 | three rear headrests, remote retractableby driver
3T6 | 2 rear headrests height-adjustable
3T7 | frame headrests, rear
3T8 | frame headrests, rear
3T9 | three rear headrests
3TA | without left seat
3TB | standard seat, front left
3TC | pivoted seat in cab, left
3TD | swivel seat in cab, left
3TE | comfort seat, front left
3TF | comfort seat, front left
3TG | sports comfort seats front, left
3TH | seat in cab, left
3TJ | double bench seat in cab, left
3TK | cab seat, left
3TL | comfort seat, front left, folding backrest with lumbar support
3TM | comfort seat, front left, folding backrest
3TN | left seat in cab with lumbar support
3TP | left height-adjustable seat mount without driver's seat
3TQ | left swivel seat in cab with lumbar support
3TU | sports seat, front left
3U0 | without luggage compartment cover
3U1 | foldable trunk cover
3U2 | sliding trunk cover
3U3 | luggage compartment cover with luggage net
3U4 | luggage compartment cover
3U5 | without trunk partition
3U6 | luggage net
3U7 | luggage compartment cover
3U8 | luggage compartment cover preparation
3UA | without seats
3UB | 2-seater bench seat with armrest on aisle side
3UC | 2-seater bench and separate seat
3UD | 2-seater bench and separate seat, left
3UE | 2 fixed separate seats with armrests
3UF | 3-seater, center seat fixed left and right folding
3UG | 2-seater bench seat without recliner
3UH | 3-seater bench seat, folding squab
3UJ | without seats with seat fixing points for 2-seater bench seat
3UK | 2-seater bench seat facing backwards with armrest
3UL | 2 sports seats
3UM | 3-seater bench seat
3UN | 4-seater bench seat
3UP | 2-seater bench seat with armrest on aisle side
3UQ | left seat facing backwards
3UR | without seats with seat fixing points for 2-seater bench seat, right
3US | left seat and right folding seat facing backwards
3UT | without seats with seat fixing points for 2-seater bench seat and separate seat, right
3UU | 2 folding seats facing backwards
3UV | without seats with seat fixing points for 3-seater, left and right folding
3UW | 2-seater bench seat without recliner and folding seat left
3UX | 2 rear seats with armrests
3UY | without seats with seat fixing points for 2-seater bench seat and bench seat
3UZ | without seats with seat fixing points for 3-seater bench seat
3V0 | without child bench seat
3V1 | child bench seat
3V3 | preparation for child bench seat
3VA | without seats in second row of seats in passenger compartment
3VB | 2-seater bench seat with armrest on aisle side
3VC | 2-seater bench with folding seat, right
3VD | without seats with seat fixing points for 3-seater bench seat in second row ofseats
3VE | 2 separate seats with armrests
3VF | 3-seater bench seat, folding/tipping
3VG | 2-seater bench seat with fixed separate seat, right
3VH | 3-seater bench seat with reclining seat mechanism
3VJ | 2 seats
3VK | without seats with seat fixing points for 2-seater bench seat
3VL | without seats with seat fixing points for 3-seater bench seat
3VM | 3-seater bench seat
3VN | 3-seater bench seat with luggage compartment cover folding/tipping
3VP | 2 sports seats
3VQ | 2-seater bench seat without armrest
3VR | 3-seater bench seat without armrest (narrow version)
3VS | 3-seater bench seat without armrest (wide version)
3VT | 1 sports seat
3VU | seat preparation
3VV | 1 sports seat (mounting for maximum 1 seat)
3VW | 1 seat (mounting for maximum 1 seat)
3VX | 3-seater bench seat with storage compartment, movable plus reclining seatmechanism
3VY | 1 seat
3VZ | bench seat for Camper
3W0 | without additional noise suppression measures for passenger compartment
3W1 | soundproofing door lining for noise suppression, passenger compartment
3W2 | soundproofing door lining and additionalnoise suppression measures, passenger compartment
3W3 | special interior noise suppression
3W4 | acoustics package "Standard"
3W5 | special noise suppression measure for passenger compartment, without deadener for enclosure
3W6 | additional interior noise suppression
3W7 | acoustics package "Extra"
3W8 | acoustics package for diesel
3WA | without bench seat
3WB | 3-seater bench seat, folding backrest
3WC | 2-seater bench seat with armrest
3WD | without seats, with seat fixing points for 3-seater bench seat
3WE | without seats with seat fixing points for 3-seater bench seat
3WF | 3-seater bench seat
3WG | 2-seater bench seat without armrest
3WH | 3-seater bench seat without armrest narrow version
3X0 | without load-through provision
3X1 | load-through provision with ski bag
3X2 | load-through provision
3X3 | load-through provision, front and rear plus ski bag, rear
3XA | WITHOUT BASIC CARRIER FOR ROOF RACK
3XB | top carriers for luggage rack system
3Y0 | without roll-up sun screen
3Y1 | roll-up sun screen for rear window
3Y2 | electrically operated roll-up sun screenfor rear window
3Y3 | roll-up sun screen for rear window and rear side windows
3Y4 | roll-up sun screen for rear side windows
3Y5 | electrically operated roll-up sun screenfor rear window and mechanically operated for side windows
3Y6 | sun screen for rear window
3Y7 | roll-up sun screen
3Y8 | electrically operated roll-up sun screenfor rear window and for rear side windows
3YA | without door pockets
3YB | door pockets, front
3YC | door pocket, front left
3YD | door pocket, front right
3YE | door pocket, left front door a. gun caseright front door
3YF | front door pockets (net)
3YG | door pockets, front
3YH | door pockets, front
3YJ | door pocket, left front door, for loudspeaker, gun case right
3YK | door pocket, for speaker left, for stowage tray right
3YL | door pocket, front left, for speaker
3YM | door pockets, front, for radio system 2
3YN | door pockets, front, left pocket locking
3YP | door pocket, front left, locking
3YQ | door pockets without insert mats
3YR | door pockets with insert mats
3YT | lockable door pockets right
3Z0 | without stowage box
3Z1 | side panel pocket opposite sliding door
3Z3 | stowage / luggage box
3ZA | without outer rear seat belts
3ZB | 3-point seat belts, outer rear with ECE label
3ZC | static lap belts, outer rear
3ZD | 3-point seat belts, outer rear with US label
3ZE | 3-point seat belts, outer rear with height adjustment and ECE label
3ZF | 3-point seat belts, outer rear with height adjustment in first row w/o height adjustment in second row
3ZG | 3-point seat belts, outer rear with height adjustment
3ZM | 3-point seat belts, outer rear
3ZN | one 3-point seat belt, rear
3ZP | 3-point seat belts, outer rear with Australia label
3ZR | 3-point seat belts, outer rear with Australia label and height adjustment
3ZT | 3-point seat belts, outer rear with additional lap belt, center rear
3ZU | 3-point seat belts, outer rear with ECE label, sporty
3ZV | 3-point seat belts, outer rear
3ZW | static 3-point seat belts, outer rear
4A0 | without seat heater
4A1 | seat heater, driver's seat
4A2 | seat heater, right
4A3 | seat heater for front seats separately controlled
4A4 | seat heater for front and rear seats separately controlled
4A5 | carbon seat heater
4A7 | air-conditioned seat
4A8 | air-conditioned/massage seat
4AA | unfoamed film/fabric door and side paneltrim, without molding
4AB | partially leather door and side panel trim
4AC | foamed film/circular-knit door and side panel trim with padded armrests
4AD | leather door and side panel trim
4AE | foamed film door and side panel trim with fabric area
4AF | foamed film and fabric door and side panel trim
4AG | foamed film door and side panel trim over the full surface
4AH | door and side panel trim
4AK | DOOR AND SIDE PANEL TRIM
4AL | DOOR AND SIDE PANEL TRIM
4AM | door and side panel trim
4AN | door and side panel trim
4AP | door and side panel trim
4AQ | foamed film door and side panel trim "Broadway"
4AR | foamed film and circular-knit door and side panel trim
4AS | Door and quarter panel trim "Velours" for VR-6
4AT | leatherette door and side panel trim over the full surface
4AU | door and side panel trim
4AV | door and side panel trim
4AW | door and side panel trim
4AX | part leather door and side panel trim with special color trim
4AY | foamed film and fabric door and side panel trim with padded armrests
4AZ | without door trim panel
4B0 | without protective side molding
4B1 | protective side molding
4B2 | body-colored protective side molding
4B3 | sporty protective side molding
4B4 | protective side molding
4B5 | protective side molding (top version) with trim stripe
4B6 | protective side molding painted with UV paint
4B7 | protective side molding, black, grained with trim stripe
4B8 | body-colored protective side molding with trim stripe
4B9 | body-colored protective side molding with trim stripe
4BA | quarter window, driver's and front passenger door
4BB | quarter vent, front left/right
4BC | without quarter window
4BE | MAN M-Number
4BJ | MAN M-Number
4BK | MAN M-Number
4C0 | 1 swivel seat w/ longitudinal adjustmenton rail system
4C1 | 2 seats
4C2 | 2 swivel seats w/ longitudinal adjustm. on rail system
4C3 | seat preparation
4C4 | 3 seats
4C5 | 1 folding seat facing backwards
4C6 | 2 seats
4C7 | 2 sports seats
4C8 | bench seat for Camper
4C9 | 3 sports seats
4CA | without side windows in cab
4CB | cab side window in clear glass
4CC | cab side window tinted
4CD | side window in cab
4CZ | free
4D0 | without seat ventilation/massage seat
4D1 | seat ventilation, front and rear
4D2 | seat ventilation/massage seats, front and rear
4D3 | seat ventilation, front
4D4 | massage seat, front and rear
4D5 | seat ventilation/massage seats, front
4D6 | seat ventilation/massage seats front and massage seats rear
4D7 | massage seat(s), front
4D8 | massage seats front and seat ventilation/massage seats rear
4DA | without side window aperture in load compartment, front left
4DB | side window aperture without window in load/passenger compartment front left
4DC | side window clear glass in load/passenger compartment front left
4DD | side window tinted in load/passenger compartment front left
4DE | fixed side window in passenger compartment front left
4DF | sliding window clear glass in load/passenger compartment front left
4DG | sliding window tinted in load/passenger compartment front left
4DH | side window dark tinted in load/passenger compartment front left
4DJ | sliding window with fly screen in load/passenger compartment front left
4DK | sliding window tinted with fly screen in load/passenger compartment front left
4DL | sliding window dark tinted in load/passenger compartment front left
4DM | sliding window in passenger compartment front left
4DN | retractable side window
4DP | sliding window 2/3 dulled, passenger compartment front left
4DQ | side window 2/3 dulled in load/passenger compartment front left
4DR | side window double glazing in load/passenger compartment front left
4DS | sliding window double glazing in load/passenger compartment front left
4DT | quarter vent tinted (acrylic glass) in load/passenger compartment front left
4DU | quarter vent in passenger compartment front left
4DW | quarter vent dark tinted (acrylic glass)in load/passenger compartment front left
4DZ | plastic window in load/passenger compartment front left
4 | tailgate/trunk lid unlocking from outside
40 | tailgate/trunk lid release from inside (mechanical)
400 | tailgate/trunk lid release from inside (electrically)
4000 | without tailgate release lever inside
40000 | rear door/tailgate release lever inside
400000 | tailgate/trunk lid unlocking from outside
4000000 | tailgate/trunk lid release from inside only
40000000 | trunk lid power closing
400000000 | tailgate/trunk lid release from inside (electrically)
4000000000 | trunk lid power closing with operating lever inside
4EA | without side window aperture in load compartment front right
4EB | side window aperture without window load/passenger compartment front right
4EC | side window clear glass load/passenger compartment front right
4ED | side window tinted load/passenger compartment front right
4EE | fixed side window in passenger compartment front right
4EF | sliding window clear glass load/passenger compartment front right
4EG | sliding window tinted load/passenger compartment front right
4EH | side window dark tinted load/passenger compartment front right
4EJ | sliding window with fly screen load/passenger compartment front right
4EK | sliding window tinted with fly screen load/passenger compartment front right
4EL | sliding window dark tinted load/passenger compartment front right
4EM | sliding window in passenger compartment front right
4EN | retractable side window
4EP | sliding window 2/3 dulled load/passenger compartment front right
4EQ | window 2/3 dulled in passenger compartment right
4ER | side window double glazing load/passenger compartment front right
4ES | sliding window double glazing load/passenger compartment front right
4EU | quarter vent in passenger compartment front right
4EZ | plastic window in passenger compartment front right
4F0 | mechanical locking system
4F1 | central locking system
4F2 | central locking system "Keyless Entry" with radio remote control
4F3 | safety locking systems load/passenger compartment
4F4 | central locking system
4F5 | radio remote controlled central locking electric. operated doors (4) from insideand safe securing
4F6 | radio remote controlled central locking system "Keyless Entry", without safe lock
4F7 | central locking system (for Mexico only)
4F8 | central locking system w. remote controland additional locking system
4F9 | central locking system with additional locking system
4FA | w/o side window aperture in load comp. rear left
4FB | side window aperture without window in load/passenger compartment rear left
4FC | side window clear glass in load/passenger compartment rear left
4FD | side window tinted in load/passenger compartment rear left
4FE | sliding window clear glass in load/passenger compartment rear left
4FF | side window 2/3 dulled in load/passenger compartment rear left
4FG | side window double glazing in load/passenger compartment rear left
4FH | fixed side window in load/passenger compartment left
4FJ | sliding window with fly screen in passenger compartment left
4FK | hinged quarter window 2/3 dulled in load/passenger compartment rear left
4FL | sliding window, front solar glass, rear in passenger compartment, left
4FM | side window manually adjustable in passenger compartment left
4FN | sliding window passenger compartment left
4FP | sliding window tinted in load/passenger compartment rear left
4FQ | side window dark tinted in load/passenger compartment rear left
4FR | front sliding window with fly screen solar glass, rear
4FS | fixed side window front closed in rear with ventilation slots in load compartment left
4FT | fixed side window front closed in rear in load/passenger compartment left
4FU | sliding window, front closed in rear in load/passenger compartment, left
4FV | without side window aperture with ventilation slots in load compartment left
4FW | side window aperture front w/o window rear closed in load compartment left
4FZ | side window electrically adjustable in passenger compartment, rear, left
4G0 | w/o storage trays, first row of seats
4G1 | storage tray in direction of travel left, first row of seats
4G2 | storage tray, direction of travel right,first row of seats
4G3 | storage tray left and right first row of seats
4G4 | tray below bench seat first row of seats
4GA | without windshield
4GB | laminated windshield with metal layer and viewing window for vehicle identification number
4GC | windshield, tinted with sun band
4GD | clear glass windshield
4GE | clear glass windshield with viewing window for vehicle identification number
4GF | windshield, tinted
4GG | laminated windshield with metal layer with sunshield, heated
4GH | windshield tinted with windshield sunshield
4GJ | windshield clear glass with sun band andviewing window for vehicle identification number, heated
4GK | laminated windshield with metal layer, with sunshield
4GL | windshield clear glass with sun band
4GM | laminated windshield with metal layer, with sunshield and viewing window for vehicle identification number, heated
4GN | laminated windshield with metal layer, with sunshield and viewing window for vehicle identification number
4GP | windshield tinted with sun band and viewing window for vehicle identification number
4GQ | windshield tinted with viewing window for vehicle identification number
4GR | laminated windshield with metal layer, heated
4GS | clear glass windshield, bonded
4GT | tinted windshield (blue)
4GU | windshield, clear glass with sun band and viewing window for vehicle identification number
4GV | clear glass windshield
4GW | clear glass windshield, heated
4GX | tinted windshield, heated
4GY | laminated windshield with metal layer
4GZ | windshield, plastic
4H0 | w/o child lock in passenger compartment
4H1 | child lock in passenger compartment
4H2 | child lock for sliding doors in passenger compartment
4H3 | manual child lock
4H5 | electrically operated child lock
4HA | without rear window
4HB | rear window aperture without window
4HC | rear window clear glass, not heatable
4HD | rear window clear glass, heated
4HE | rear window tinted, not heatable
4HF | rear window tinted, heated
4HG | rear window
4HH | heated rear window
4HJ | rear window 2/3 dulled
4HL | rear window double glazing
4HM | rear window in left door wing (clear glass), window aperture top left
4HN | PVC-rear-window
4HR | rear window, dark tinted glass heated
4HS | heated rear window with rear wiper
4HZ | plastic rear window
4J0 | without floor tray, rear
4J1 | floor tray, extension center console
4J2 | floor tray, extension center console
4J3 | floor tray for knee bar
4J4 | floor tray rear, upsized version
4J5 | floor tray, extension center console
4JA | w/o side window aperture in load comp. rear right
4JB | side window aperture without window in load/passenger compartment rear right
4JC | side window clear glass in load/passenger compartment rear right
4JD | side window tinted in load/passenger compartment rear right
4JE | sliding window clear glass in load/passenger compartment rear right
4JF | side window 2/3 dulled in load/passenger compartment rear right
4JG | side window double glazing in load/passenger compartment rear right
4JH | fixed side window in load/passenger compartment right
4JJ | sliding window with fly screen passenger compartment right
4JL | side window electrically adjustable in passenger compartment rear right
4JM | side window manually adjustable in passenger compartment right
4JN | sliding window in passenger compartment right
4JP | sliding window tinted in load/passenger compartment rear right
4JQ | side window dark tinted in load/passenger compartment rear right
4JS | fixed side window front closed in rear with ventilation slots in load compartment right
4JT | fixed side window front closed in rear in load/passenger compartment right
4JU | sliding window front closed in rear in load/passenger compartment right
4JV | without side window aperture with ventilation slots in load compartment right
4JW | side window aperture front w/o window rear closed in load compartment right
4JZ | side window electrically adjustable in passenger compartment rear right
4K0 | radio remote controlled central locking operated from inside
4K1 | radio remote controlled central locking
4K2 | radio remote controlled central locking operated from inside and separate trunk release
4K3 | radio remote controlled central locking operated from inside and safe securing
4K4 | radio remote controlled central locking operated from inside and separate trunk release
4K5 | central locking, "Keyless Entry" with fingerprint and radio remote control
4K6 | central locking, "Keyless Entry" with fingerprint and radio remote control
4K7 | central locking system "Keyless Entry" with safety radio remote control
4K8 | radio remote controlled central locking operated from inside, front and rear and separate trunk release
4K9 | without locking system
4KA | side and rear windows in clear glass
4KB | front side and rear window clear glass rear side windows sheet metal
4KC | side and rear windows tinted
4KD | side and rear windows pasted
4KE | front side and rear window tinted rear side windows black glass
4KF | side windows tinted, from B-pillar and rear window dark tinted
4KG | windows in cab doors, clear glass, load compartment and rear wing doors without windows (closed)
4KH | green tinted side windows, from B-pillarand rear window laminated glass w/ metallayer, man. oper. hinged quarter window
4KJ | side and rear windows clear glass hinged quarter windows operated manually
4KK | without side and rear windows
4KL | green tinted side windows, from B-pillarand rear window laminated glass w/ metallayer, powered hinged quarter window
4KM | windows in cab doors tinted, load compartment and rear wing doors without windows (closed)
4KN | laminated side and rear windows with metal layer and burglar-restrained
4KP | side and rear windows, acoustic glass
4KQ | side and rear windows tinted blue
4KR | laminated side windows with metal layer tinted rear window
4KS | side and rear windows
4KT | front side and rear windows tinted greenrear side windows sheet metal
4KU | side and rear windows in laminated glasswith metal layer
4KV | side and rear windows in laminated glasswith metal layer
4KW | side and rear windows in laminated glasswith metal layer
4KX | side and rear windows tinted green hinged quarter window operated manually
4KY | side and rear windows tinted green hinged quarter window operated electr.
4KZ | side and rear windows rear window hinged
4L0 | non-dipping breakaway inside rear view mirror
4L1 | breakaway inside rear view mirror with double joint base
4L2 | dipping breakaway inside rear view mirror
4L3 | without breakaway inside rear view mirror
4L4 | breakaway inside rear view mirror with double joint base, duty-free
4L5 | second breakaway inside rear view mirror
4L6 | breakaway inside rear view mirror automatically dimming
4L7 | breakaway inside rearview mirror automatically dimming, w/ compass
4L8 | interior mirror taximeter (preparation)
4L9 | breakaway inside rearview mirror automatically dimming, w/ memory system
4LA | without controls
4LB | radio control
4LC | radio and telephone controls
4LD | ADC and telephone controls
4LE | ADC and radio controls
4LF | radio and CCS controls
4LG | radio and telephone controls and voice control
4LH | ADC and telephone controls and voice control
4LJ | ADC and CCS controls
4LK | CCS controls
4LL | radio, cruise control system (CCS) and telephone controls
4LM | CCS controls
4LN | PR-number 4LN
4LP | .
4LR | .
4LT | .
4LU | .
4LV | .
4LW | .
4LX | PR-number 4LX
4LY | .
4LZ | .
4M0 | without cup holder
4M1 | cup holder in cab
4M2 | cup holder in center console front and in tray rear
4M3 | cup holder
4M4 | cup holder in center console
4M5 | cup holder
4M6 | cup holder
4M7 | cup holder front and rear, front illuminated
4M8 | cup holder in center console front and in tray rear (Japan)
4M9 | cup holder
4MA | without rear hinged quarter window
4MB | WITH ELECTRONICALLY CONTROLLED TILTING WINDOW REAR
4MC | rr hinged window, mechanic. operated
4MD | sliding window, mechanical
4N0 | standard dashboard
4N1 | padded dashboard
4N2 | standard dashboard
4N3 | comfort dashboard
4N4 | padded dashboard
4N5 | padded dashboard with changed bezel
4N6 | dashboard with deleted option
4N7 | dashboard with special attachments
4N8 | dashboard with genuine leather
4NB | comfort front seats, left with armrest
4NC | comfort front seats, right with armrest
4NE | left sports and right standard seat
4NF | left RECARO special and right standard front seat for ADAC vehicles (preparation for seat heater left)
4NH | left comfort and right standard front seat, without trays
4NJ | comfort front seats with armrest left without trays
4NK | comfort front seats with armrest right without trays
4NM | right comfort and left standard front seat, without trays
4P0 | rear floor panel module, type 1
4P1 | rear floor panel module, type 2
4P2 | rear floor panel module, type 3
4P3 | rear floor panel module, type 4
4P4 | rear floor panel module, type 5
4P5 | rear floor panel module, type 6
4PA | without seat belts in first row of seats
4PB | 2 static lap belts in first row of seats
4PC | 3 static lap belts in first row of seats
4PD | 2 3-point seat belts first row of seats
4PE | 2 3-point seat belts and one static lap belt in first row of seats
4PF | one 3-point seat belt and one static lapbelt in first row of seats
4PG | two 3-point seat belts bench seat right first row of seats
4PH | 1 2-point seat belt/1 static lap belts third row of seats in passenger compartment
4PJ | four static lap belts in first row of seats, passenger compartment
4PK | 3 3-point seat belts first row of seats
4PL | two lap belts with retractor in first row of seats
4PM | one 3-point seat belt/two lap belts withretractor, first row of seats in passenger compartment
4PP | one 3-point seat belt and one lap belt with retractor in first row of seats
4PQ | two 3-point seat belts and one lap belt with retractor in first row of seats
4PR | two 3-point seat belts w/ clamping reel first row of seats
4PS | two 3-point seat belts w/ clamping reel and one static lap belt, 1. row of seats
4PT | one 3-point seat belt w/ clamping reel and one static lap belt, 1. row of seats
4PU | 2 2-point seat belt/1 lap belts with retractor, third row of seats in passenger compartment
4PV | one lap belt with retractor in first rowof seats
4PW | seat-integrated 3-point seat belts in first row of seats
4Q0 | no flame retardent materials
4Q1 | flame retardent materials
4QA | two 3-point seat belts w/ manual height adjustment, front 1 3-point seat belt w/o tensioner center
4QB | 3-point seat belts front, additional lapbelt right, with retractor
4QC | 3-point seat belts front, additional lapbelt right, with retractor
4QD | 3-point seat belts front and add. lap belt w. retractor a. clamping reel right
4QE | 3-point seat belts front, with manual height adjustment
4QF | 3-point seat belts front, with electric height adjustment and memory system
4QJ | 3-point seat belts front with retractor and clamping reel
4QK | 3-point airbag seat belts front and additional lap belt with retractor and clamping reel right
4QL | 3-point airbag seat belts front with retractor and clamping reel right
4QP | 3-point airbag seat belts front
4QQ | 3-point seat belts with tensioner height adjustment and US label front
4QR | Inertia reel three-point belts,front with belt tightener and US-Label
4QS | 3-point seat belt with tensioner and height adjustment front left
4QT | 3-point seat belts with tensioner and height adjustment front, sporty
4QU | 3-point seat belts with tensioner and electric height adjustment front
4QV | 3-point seat belts with electric tensioner and height adjustment, front
4R0 | mechanical window regulator
4R1 | power windows
4R2 | power windows front, mechanical window regulators rear
4R3 | power windows with comfort operation
4R4 | power windows with comfort operation andcircuit breaker
4R5 | power windows with comfort operation andcircuit breaker, mechanical window regulators rear
4R6 | power windows (for Mexico only)
4R7 | power windows with comfort operation
4R8 | power windows, front, not in rear
4R9 | without window regulators
4RA | without seat belts second row of seats
4RB | two static lap belts second row of seats
4RC | three static lap belts second row of seats
4RD | three 2-point seat belts second row of seats
4RE | two 3-point seat belts and one static lap belt in second row of seats
4RF | one 3-point seat belt, 1 static lap beltsecond row of seats
4RG | two 3-point seat belts bench seat right second row of seats
4RH | one 3-point seat belts and one lap belt with retractor in second row of seats
4RJ | two 3-point seat belts and one lap belt with retractor in second row of seats
4RK | 1 2-point seat belt/2 static lap belts third row of seats in passenger compartment
4RL | 1 2-point seat belt/2 lap belts with retractor, third row of seats in passenger compartment
4RM | two 3-point seat belts w/ clamping reel second row of seats
4RN | two 3-point seat belts w/ clamping reel a. one static lap belt, 2nd row of seats
4RP | one 3-point seat belt w/ clamping reel a. one static lap belt, 2nd row of seats
4RQ | three 3-point seat belts second row of seats
4S0 | without armrests for front seats
4S1 | armrests for both front seats
4S2 | armrest for left front seat
4S3 | armrest for right front seat
4S4 | armrests
4S5 | armrests, electrically adjustable
4SA | without left vanity mirror
4SB | vanity mirror left
4SC | left vanity mirror with cover
4SD | left vanity mirror illuminated
4SE | WITHOUT MAKE-UP MIRROR LEFT, WITH READING LIGHT IN THE SUN-VISOR
4SF | left vanity mirror illuminated with cover and pocket, extractable
4SG | left vanity mirror illuminated extractable sun visor
4SH | left vanity mirror illuminated with cover and special mirror imprint (NAR) extractable
4SJ | without left vanity mirror, but pocket in sun visor
4SK | left vanity mirror not illuminated with cover and pocket
4SL | left vanity mirror with cover and special mirror imprint (NAR)
4SM | left vanity mirror illuminated with cover and pocket
4SN | without vanity mirror
4SP | left vanity mirror illuminated for remote-controlled garage door opener
4SQ | left vanity mirror illuminated with cover and special mirror imprint (NAR)
4SR | left vanity mirror illuminated
4SS | left vanity mirror with cover and special mirror imprint (NAR)
4ST | without vanity mirror
4SX | vanity mirror left (type 1)
4SY | vanity mirror left (type 2)
4T0 | without thermal insulation
4T1 | thermal insulation
4T2 | thermal insulation
4T3 | thermal insulation
4TA | without right vanity mirror
4TB | vanity mirror right
4TC | right vanity mirror with cover
4TD | right vanity mirror illuminated
4TE | WITHOUT MAKE UP MIRROR RIGHT, WITH READING LIGHT IN SUN-VISOR
4TF | right vanity mirror illuminated with cover and pocket, extractable
4TG | right vanity mirror illuminated extractable sun visor
4TH | right vanity mirror illuminated with cover and special mirror imprint (NAR) extractable
4TJ | without right vanity mirror, but pocket in sun visor
4TK | right vanity mirror not illuminated with cover and pocket
4TL | right vanity mirror with cover and special mirror imprint (NAR)
4TM | right vanity mirror illuminated with cover and pocket
4TN | without vanity mirror
4TP | right vanity mirror illuminated, with pocket
4TQ | right vanity mirror illuminated with cover and special mirror imprint (NAR)
4TR | right vanity mirror illuminated
4TS | right vanity mirror with cover and special mirror imprint (NAR)
4TT | without vanity mirror
4TX | vanity mirror right (type 1)
4TY | vanity mirror right (type 2)
4U0 | without luggage nets/pockets on backrests
4U1 | luggage nets/pockets on backrests
4U2 | luggage net on backrest, left seat
4U3 | luggage net on backrest, right seat
4U4 | luggage pocket on backrest
4U5 | luggage pockets on backrest
4U6 | pockets on backrest
4U7 | luggage pocket on backrest of right seat
4U8 | pocket with cover on backrests
4U9 | pocket with cover on backrests
4UA | without airbag
4UB | airbag for NAR
4UC | airbag for driver
4UD | air bag for driver and front seat passenger
4UE | airbag f. driver a. front seat passenger
4UF | driver's and front passenger airbag with front passenger airbag deactivation
4UG | driver's and front passenger airbag withkneebar a. passenger airbag deactivation
4UH | airbag for driver and front passenger with knee airbag
4UJ | airbag f. driver a. front seat passenger(2-stage)
4UK | driver's and front passenger airbag with front passenger airbag deactivation(2-stage)
4UL | driver's airbag and front passenger airbag (NAR) (2-stage)
4UM | driver's and front passenger airbag, NARwith front passenger airbag deactivation(2-stage)
4UN | airbag for driver (2-stage)
4UP | driver's and front passenger airbag withknee airbag and front passenger airbag deactivation
4UQ | airbag f. driver a. front seat passenger
4UR | driver's and front passenger airbag with front passenger airbag deactivation
4V0 | without front passenger seat adjustment from the rear
4V1 | front passenger seat adjustment from therear
4VA | without seat belts in third row of seats
4VB | two static lap belts in third row of seats
4VC | 3 static lap belts in third row of seats
4VD | one 3-point seat belt and one static lap belt in third row of seats
4VE | two 3-point seat belts and one static lap belt in third row of seats
4VF | 1 2-point seat belt/3 static lap belts third row of seats in passenger compartment
4VG | three lap belts with retractor, third row of seats in passenger compartment
4VJ | 1 2-point seat belt/3 lap belts with retractor, third row of seats in passenger compartment
4VK | two 3-point seat belts w/ clamping reel and one static lap belt, 3. row of seats
4VL | one 3-point seat belt w/ clamping reel and one static lap belt, 3. row of seats
4VM | two 3-point seat belts and one lap belt with retractor in third row of seats
4VN | one 3-point seat belt and one lap belt with retractor in third row of seats
4VP | three 2-point seat belts in third row of seats
4VQ | three 3-point seat belts in third row of seats
4W0 | without cassette and CD storage unit
4W1 | cassette storage unit
4W2 | CD storage unit
4W3 | cassette storage unit
4W4 | without cassette and CD storage unit
4W5 | combined CD and cassette storage unit
4WA | w/o storage trays, second row of seats
4WB | storage tray left, second row of seats
4WC | storage tray right, second row of seats
4WD | storage trays lh and rh, 2. row of seats
4X0 | without side airbag
4X1 | side airbag front
4X2 | side airbag, front and rear
4X3 | side airbag front with curtain airbag
4X4 | side airbag, front and rear with curtain airbag
4X5 | side airbag, front (NAR) (out of position)
4X6 | free
4X7 | side airbag, front with curtain airbag front and rear
4X8 | side airbag front with head airbag and optimized head impact elements (USA)
4X9 | side airbag front and rear, with head airbag and optimized head impact elements (USA)
4XA | without pillar lining
4XB | interior pillar lining (B-pillar)
4XC | exterior pillar lining
4XF | exterior pillar lining design 2
4Y0 | without stowage tray in rear seat pan
4Y1 | stowage tray in rear seat pan
4YA | without stowage box rear (door and side panel)
4YB | stowage box rear (door and side panel)
4YC | WITH STORAGE TRAY REAR WITH TEXTILE COVERED SURFACE
4YD | stowage box rear (door and side panel)
4YE | comfortable stowage boxes rear with carpet concealed
4Z0 | without glove compartment door
4Z1 | standard glove compartment
4Z2 | lockable glove compartment door
4Z3 | lockable glove compartment door, with light
4Z4 | glove compartment door without light
4Z5 | glove compartment door with light
4Z6 | glove compartment w. insert compartment
4Z7 | glove compartment w. variable spacing
4ZA | without mouldings
4ZB | bright moldings
4ZC | silk-mat moldings
4ZD | colored window moldings
4ZE | black moldings
4ZF | anodized moldings
4ZG | WITH MOULDINGS CHROM
4ZH | trim mouldings, dark grey anodised finish
4ZJ | body-colored moldings
4ZK | colored moldings
4ZL | dulled aluminum moldings
4ZM | black dulled moldings
4ZN | bright moldings
5A0 | without trunk lining
5A1 | trunk lining, hardboard with plastic film
5A2 | comfort trunk lining
5A3 | trunk lining partially fleece
5A4 | trunk lining (design 1)
5A5 | trunk lining, with stowage trays
5A6 | full fleece trunk lining
5A7 | comfort trunk lining with service lid
5A8 | trunk lining (design 2)
5A9 | luggage compartment lining
5AA | without floor covering in cab
5AB | cut pile fleece floor covering in cab
5AC | rubber floor covering in cab
5AD | carpet floor covering in cab
5AE | cut pile floor covering in driver's compartment without foam lining
5AF | comfort carpet floor covering in cab
5AM | MAN M-Number
5AN | MAN M-Number
5B0 | backrest release for left front seat right front seat w/ "Easy Entry" funct.
5B1 | backrest release for right front seat left front seat w/ "Easy Entry" function
5B2 | backrest release for left front seat right front seat w/ "Easy Entry" funct. and additional inboard backrest release
5B3 | backrest release for right front seat left front seat w/ "Easy Entry" functionand additional inboard backrest release
5B4 | backrest release for front seats with "Easy Entry" function (left, electric)
5B5 | backrest release for front seats left with folding/tippling function
5B6 | backrest release for front seats with "Easy Entry" function (right, electric)
5BA | without floor covering in passenger/loadcompartment
5BB | cut pile fleece floor covering in passenger/load compartment
5BC | rubber floor covering in passenger/load compartment
5BD | wood floor covering in load compartment
5BE | tough plastic lining in passenger compartment
5BF | carpet floor covering in passenger compartment
5BG | tough carpet floor covering in passenger compartment
5BH | wooden floor with plastic lining and side seal (ambulance)
5BJ | preparation for rubber floor covering in passenger/load compartment
5BK | tough rubber floor covering in passenger compartment
5BL | cut pile floor covering in passenger compartment, without foam lining
5BM | carpet with weigh down layer in passenger compartment
5BN | tough plastic lining with carpet on top in passenger compartment
5BP | plastic floor in load compartment
5C0 | without special body measures
5C1 | body measures for increased safety requirements
5C2 | body measures for increased safety requirements
5C3 | body measures for increased safety requirements
5C4 | body measures for increased safety requirements
5C5 | body measures for increased safety requirements
5C6 | additional body measures
5C7 | additional body measures
5C8 | additional body measures
5C9 | without additional body measures
5CA | without roof interior trim
5CB | roof interior trim with hardboard in cab
5CD | roof interior trim with hardboard in caband passenger/load compartment
5CE | roof interior trim, standard molded headlining, cab and passenger/load comp.
5CF | roof interior trim for high roof
5CG | roof interior trim in cab, comfort molded headlining
5CH | roof interior trim, comfort molded headlining in cab and passenger compart.
5CJ | roof interior trim, two-shell comfort molded headlining in cab and passenger compartment
5CK | roof interior trim, molded headlining f.ambulance in cab and passenger compartm.
5CL | roof interior trim in cab as comfort molded headlining, in load/passenger compartment with hardboard
5CM | roof interior trim, 2-shell (Business) in cab and passenger compartment
5CN | roof interior trim in cab and load compartment, PVC front, hardboard rear
5CP | PVC roof interior trim cab and passenger/load compartment
5CQ | roof interior trim for Camper
5D0 | without carrier frequency
5D1 | carrier frequency 433.92 MHz
5D2 | carrier frequency 315 MHz
5D3 | carrier frequency 315 MHz with reduced transmitting power
5D4 | carrier frequency 315 MHz without panic button
5D5 | carrier frequency 315 MHz with reduced transmitting power and enhanced registration
5D6 | carrier frequency 315 MHz
5D7 | carrier frequency 868 MHz without panic button
5D8 | carrier frequency 868 MHz with panic button
5D9 | carrier frequency 433.92 Mhz with modified transmission period
5DA | side trim panel for basic equipment
5DB | side panel trim hardboard in load compartment
5DC | standard side panel trim in passenger compartment
5DD | comfort side panel trim in passenger compartment
5DE | plastic side panel trim in load compartment for vehicles without seats
5DF | side panel trim hardboards in load/passenger compartment for vehicles with seats
5DG | side interior trim for doors in passenger/load compartment (hardboard)
5DH | side panel trim for Camper living compartment
5DJ | standard side panel trim in passenger compartment for Multivan
5DK | side panel trim in passenger compartment for ambulance
5DL | preparation for side panel trim reinforced plastic in load/passenger compartment
5DM | comfort side panel trim in passenger compartment for Multivan
5DN | standard side interior trim in living compartment for Camper
5DP | without side interior trim, "Caruso" equipment
5DQ | side interior trim in passenger compartment for "Allstar"
5DR | standard side interior trim in load/ passenger compartment, with ashtray
5DS | protective bar rear
5DT | side panel trim with leather area in passenger compartment
5DU | side panel trim in load compartment (up to roof frame) unpainted plywood
5DV | side trim panel for basic equipment (extended)
5DZ | side panel trim in passenger compartment for special editions
5 | large sill top with door cover
50 | without sill top with door cover
500 | sill top with door cover
5000 | large sill top with door cover
50000 | sill top with door cover
500000 | sill top with door cover
5000000 | sill top with door cover
50000000 | large sill top with door cover
500000000 | large sill top with door cover
5000000000 | sill top with door cover
5EA | without different vehicle equipment
5EB | ambulance equipment according to standard DIN 75080
5EC | different vehicle equipment for company AUWAERTER
5ED | different vehicle equipment for company ENASA
5EE | different vehicle equipment for patrol
5EF | standard ambulance equipment
5EG | standardized equipment for fire department
5EH | different vehicle equipment for "Colorado"
5EJ | different vehicle equipment for SABRITAScompany
5EK | different vehicle equipment for SOUZA CRUZ company
5EL | different vehicle equipment for "Fast Food", complete
5EM | different vehicle equipment for "Fast Food", standard
5EN | different vehicle equipment for telecommunications
5EP | different vehicle equipment for plain- clothes police
5EQ | different vehicle equipment for school bus
5ER | different vehicle equipment for passenger transportation
5ES | different vehicle equipment for "Caruso"
5ET | different vehicle equipment for mortician's vehicle
5EU | different vehicle equipment for company WINNEBAGO
5EV | registration as truck
5EW | registration as passenger car
5EX | single certification for vehicles w/o general operating permit
5EY | different vehicle equipment for prisoner transportation
5EZ | different vehicle equipment for corpse transportation
5F0 | without hardtop
5F1 | hardtop
5F2 | hardtop preparation
5F3 | hardtop design 2
5FA | without additional trays in cab
5FB | tray on engine cover
5FC | STORAGE RECESS ON HEATER LINING IN CAB
5FD | tray on dashboard
5FE | tray under dashboard, center
5FF | console under dashboard, center
5FG | tray under dashboard, center
5G0 | without curtains
5G1 | curtains with fixing
5G2 | roll-up sun screens for Camper
5G3 | curtains with fixing
5GA | without pickup bodywork/tarpaulin
5GB | top frame with tarpaulin
5GC | top frame with tarpaulin (plane) including preparation ladder support for German Federal Post and Railway
5GD | top frame with tarpaulin (armed forces)
5GE | top frame (colored tarpaulin can be ordered by separate customer service order)
5GF | Hardtop
5GG | top frame and tarpaulin, plane, for General Federal Post and Railway
5GJ | sheet metal bodywork
5GN | plastic body-colored bodywork
5GP | bodywork preparation
5GQ | ladder carrier on front panel
5GR | ladder carrier, rear
5GS | ladder carrier, front and rear
5H0 | without tailgate lining
5H1 | LUGGAGE COMPARTMENT LID, WITH LINING
5H2 | tailgate lining
5H3 | tailgate lining for station wagon Avant
5HA | without pickup bodywork/cargo area
5HB | pickup platform frame with cargo area
5HC | pickup platform frame for low-loader pickup
5HD | reinforced pickup platform frame and cargo area
5HE | reinforced pickup platform frame for low-loader pickup
5HF | lower pickup platform frame, threaded assembly, standard cargo area
5HG | lower pickup platform frame, threaded assembly, reinforced cargo area
5HH | three-way dump truck
5HJ | without pickup bodywork
5HK | pickup bodywork
5HL | preparation for garbage collection/road sweeping vehicles
5HM | without pickup bodywork
5J0 | without rear spoiler
5J1 | rear spoiler
5J2 | rear spoiler type 2
5J3 | deflector vane
5J4 | body-colored rear spoiler
5J5 | body-colored rear spoiler (version 2)
5J6 | body-colored rear spoiler (version 3)
5J7 | body-colored rear spoiler (version 4)
5JA | without ambulance seat for medical staff
5JB | ambulance seat for medical staff with head bolster on partition
5JC | two ambulance seats for medical staff with head bolster on partition
5K0 | without paint preservative
5K1 | paint preservative (wax)
5K2 | all-protective cover
5K3 | liquid film sealant
5K4 | without paint preservative
5K5 | transit protective film (instead of paint preservative)
5K6 | paint preservative with additional transit coating measures
5K7 | paint preservative, transit protective film after dewaxing
5K8 | transit coating (AUDI delivery center/VWAutostadt)
5K9 | transit coating (AUDI delivery center, winter)
5KA | three rear seats
5KB | 4 rear seats (with armrests)
5KC | five rear seats
5KD | four sports rear seats (with armrests) fixing points for a maximum of four rearseats
5KE | four rear seats
5KF | rear seat bench/backrest unfolding with molded and softer seats
5KG | 4 sports rear seats (without armrests) fixing points for a maximum of four rearseats
5KH | three sports seats
5KJ | four sports seats
5KK | five sports seats
5KL | five rear seats (with armrest)
5KM | 3 rear seats (with armrests)
5KN | rear seat bench/backrest, split folding
5KP | 3 separate seats (first row of seats)
5KQ | rear seat bench/backrest, split folding
5KR | rear seat bench/backrest, split folding (first row of seats) rear seat bench (second row of seats)
5KS | without rear seat bench
5KT | 3 separate seats (first row of seats) second rear seat bench (second row of seats)
5KU | 2 separate seats
5KV | three sports seats (with armrests)
5KW | four sports seats (with armrests)
5KX | five sports seats (with armrests)
5KY | four rear seats (with armrests) fixing points for a maximum of four rearseats
5KZ | four rear seats (without armrests) fixing points for a maximum of four rearseats
5L0 | without front spoiler
5L1 | front spoiler
5L2 | large front spoiler
5L3 | large front spoiler with air passages
5L4 | front spoiler (type 2)
5L5 | front spoiler for North America
5L6 | front spoiler with air passages
5L7 | front spoiler with passages for brake cooling (black)
5L8 | front spoiler with passages for brake cooling
5LA | without stretcher
5LB | main stretcher according to standard DIN 13025
5LC | main stretcher according to standard DIN 13025 and foldable stretcher according to standard DIN 13024
5M0 | without warning strip and films
5M1 | all-around warning strip (dayglow color)
5M2 | two all-around warning strips (dayglow color)
5M3 | decorative film for contrast with paint coating
5M5 | stripes (design 4)
5M6 | stripes (design 3)
5M7 | stripes (design 2)
5M8 | stripes (design 1)
5M9 | without stripes
5MA | decorative inserts
5MB | decorative aluminum inserts "stars titanium"
5MC | decorative aluminum inserts "check graphite"
5MD | decorative aluminum inserts
5ME | Vavona wood insert "amber", high-gloss
5MF | decorative aluminum inserts "strips quartz"
5MG | decorative burr walnut inserts
5MH | decorative aluminum inserts "cell pearl"
5MJ | decorative inserts
5MK | decorative carbonado fabric inserts
5ML | decorative burr walnut inserts, terra open-cell
5MM | decorative inserts plastic and burr-walnut
5MN | decorative aluminum inserts "weave blue"
5MP | decorative burr walnut inserts
5MQ | decorative leatherette inserts
5MR | Insert, aluminium finish, plastic
5MS | decorative burr walnut inserts (with open-cell surface)
5MT | decorative Vavona wood inserts "copper" high-gloss
5MU | decorative aluminum inserts
5MV | decorative aluminum inserts "techno silver"
5MW | decorative inserts, dark myrtle wood
5MX | decorative light bird's eye maple wood inserts
5MY | decorative aluminum inserts "stars graphite"
5MZ | decorative burr walnut inserts, umbra high-gloss
5N0 | without grab handles at roof frame
5N1 | folding grab handles
5N2 | folding grab handles at roof frame
5N3 | folding grab handles
5N4 | folding grab handles, multi-piece
5N5 | folding grab handle front, with coat hooks
5N6 | folding grab handles at roof frame soft fold-away
5N7 | folding grab handle front
5NA | hood stay
5NB | hood gas prop
5NC | standard tailgate stay
5ND | hood gas prop without tailgate stay
5NE | without tailgate stay
5NF | Interstop gas prop for tailgate
5NG | reinforced tailgate stay
5NJ | hood gas prop with standard tailgate stay
5P0 | w/o mounting fixture for oxygen bottle
5P1 | mounting fixture for oxygen bottle (capacity 10.7l)
5P2 | two oxygen hoses
5P3 | support for 2 oxygen hoses 0.5 M3
5P4 | two oxygen hoses plus support 0.5 M3
5P5 | support for 1 oxygen hose 0.5 M3
5PA | without invalid chair
5PB | invalid chair and guide rails
5PC | guide rail for invalid chair
5Q0 | without door in load/passenger compartment left (closed side panel)
5Q1 | without sliding door left, with door aperture
5Q2 | sliding door left in load/passenger compartment
5Q3 | high sliding door left in load/passenger compartment
5Q4 | wing door left in passenger compartment
5Q6 | reinforced sliding door left in load/passenger compartment
5Q7 | reinforced wing door left in passenger compartment
5QA | without guide rails for second stretcheror invalid chair respectively
5QB | guide rail for invalid chair only
5QC | guide rail for invalid chair and second stretcher
5R0 | without doors in passenger/load compartment right (closed side panel)
5R1 | without sliding door right, w/ aperture
5R2 | sliding door right in load/passenger compartment
5R3 | high sliding door right in load/passenger compartment
5R4 | wing door right in passenger compartment
5R6 | reinforced sliding door right in load/passenger compartment
5R7 | reinforced wing door right in passenger compartment
5RA | outer right rear view mirror: convex
5RB | right outside rear view mirror, convex plus wide-angle
5RC | outer right rear view mirror: convex (modified viewing field)
5RD | outer right rear view mirror: convex, powered, heated, electrically foldable
5RE | outer right rear view mirror: non- spherical (modified viewing field)
5RF | right outside rear view mirror with brace, convex plus panorama mirror
5RG | right outside rear view mirror, convex on large brace, plus panorama mirror
5RH | right outside rear view mirror, convex plus panorama mirror
5RJ | outer right rear view mirror: flat
5RK | outer right rear view mirror: flat
5RL | right outside rear view mirror with brace, plane
5RM | right outside rear view mirror, plane on large brace
5RN | outer right rear view mirror with brace:non-spherical large brace
5RP | right heated outside rear view mirror with large brace, convex
5RQ | outer right rear view mirror: convex
5RR | outer right rear view mirror: convex, US
5RS | outer right rear view mirror: convex (Japan)
5RT | outer right rear view mirror: convex (AGCC)
5RU | outer right rear view mirror: convex (large viewing field)
5RV | outer right rear view mirror: non-spherical
5RW | outer right rear view mirror: convex, USlarge viewing field
5RX | outer right rear view mirror: non-spherical (AGCC)
5RY | outer right rear view mirror with brace:convex (AGCC)
5RZ | right outside rear view mirror, convex (AGCC) on large brace
5S0 | without tail and side gate(s)
5S1 | steel tail and side gate(s)
5S2 | aluminum tail and side gates
5S3 | mechanical liftgate preparation
5S4 | electric liftgate preparation
5S5 | steel tail and side gates, tailgate withwindow
5SA | outer left rear view mirror: convex (Japan)
5SB | left outside rear view mirror, convex plus wide-angle
5SC | outer left rear view mirror: non- spherical (modified viewing field)
5SD | outer left rear view mirror: convex, powered, heated, electrically foldable
5SE | outer left rear view mirror: convex (modified viewing field)
5SG | outer left rear view mirror: flat
5SH | outer left rear view mirror: flat (USA)
5SJ | outer left rear view mirror: convex
5SK | outer left rear view mirror: convex (Japan)
5SL | outer left rear view mirror: non-spherical
5SM | left outside rear view mirror, convex plus panorama mirror
5SN | outer left rear view mirror, convex
5SP | left outside rear view mirror, convex on large brace, plus panorama mirror
5SQ | outer left rear view mirror with brace: flat
5SR | outer left rear view mirror: convex (AGCC)
5SS | left outside rear view mirror with brace, non-spherical
5ST | outer left rear view mirror: non-spherical (AGCC)
5T0 | without retaining cables for tailgate
5T1 | retaining cables for tailgate
5TA | WITHOUT INTERMEDIATE FLOOR
5TB | WITH INTERMEDIATE FLOOR WITH SLIDING SYSTEM
5TC | without decorative inserts
5TD | decorative aluminum inserts
5TE | decorative aluminum inserts
5TF | decorative wood inserts
5TG | decorative aluminum inserts, dulling
5TH | decorative aluminum inserts "points"
5TJ | decorative inserts, granite effect
5TK | decorative inserts, wood trim
5TL | decorative inserts in piano lacquer
5TM | decorative aluminum inserts "check gray"
5TN | decorative inserts, chestnut wood trim
5TP | decorative burr walnut inserts, reddish brown, high-gloss
5TQ | decorative titanium inserts
5TR | decorative inserts, "Galvano" (chrome + nickel)
5TS | decorative burr walnut inserts, natural, high-gloss
5TT | decorative inserts, aluminum color matches with dashboard
5TU | decorative inserts, carbonado with metalstripes
5TV | decorative inserts, "Timbalex"
5TW | decorative inserts, Vavona wood
5TX | decorative inserts for special edition
5TY | decorative inserts, clear coat
5TZ | decorative inserts, gray birch vein
5U0 | standard underseal
5U1 | underseal for extreme environmental specifications
5U2 | underseal with gravel protection
5U3 | without underseal
5U4 | heavy-duty underseal for military vehicles
5U7 | underseal (cd enhancing underbody panel)
5UA | without cross panel
5UB | cross panel with reinforcement
5UC | cross panel
5UD | cross panel (150mm) and reinforcement
5V0 | without hinges for side and tail gates
5V1 | standard hinges side/plug-on hinge rear (for side and tail gates)
5V2 | hinges for side and tail gates (standard design)
5V3 | hinges for tailgates/trunk lid (standard design)
5V4 | hinges for tailgates with increased opening angle
5VA | without cargo area front
5VB | cargo area front without limiting slat on front passenger side
5VC | cargo area front with limiting slat on front passenger side
5W0 | bright roof rails
5W1 | bright roof rack
5W2 | preparation for roof load rack
5W3 | black roof rack
5W4 | black roof rack
5WA | high partition with lining and sliding window
5WB | partition preparation
5WC | high plastic partition, mesh on top
5WD | high partition with window and additional net
5WE | variable partition
5WG | additional net partition installation B-pillar
5WH | additional net partition installation C-pillar
5WJ | partition with sliding door
5X0 | cab rear panel without lining
5X1 | cab rear panel with lining
5X2 | without cab rear panel and roof frame
5X3 | without cab rear panel, with roof frame
5XA | sun visors with vanity mirror on front seat passenger's side
5XB | sun visors with illuminated vanity mirror on front seat passenger's side
5XC | sun visors with illuminated vanity mirror on driver's and front seat passenger's side
5XD | sun visors with vanity mirror on driver's and front seat passenger's sidewithout lid
5XE | sun visors with vanity mirror on front seat passenger's side without lid
5XF | sun visors with illuminated vanity mirror and ticket pocket on driver's andfront passenger side
5XG | sun visors with vanity mirror on driver's and front seat passenger's sidewith lid
5Y0 | w/o additional heating/air conditioning system in passenger compartment
5Y1 | additional heating/air conditioning actuation in passenger compartment
5YB | foamed film and fabric door and side panel trim, small fabric area "Chelsea"
5YE | unpainted door trim panel (plane)
5YG | painted door trim panel w/ leather area
5Z0 | without separate power seats rear
5Z1 | separate power seats rear
5ZA | headrests for front seats (EC standard)
5ZB | headrest for front seats integrated, with opening
5ZC | headrest for right front seat (EC standard)
5ZD | articulated front headrests
5ZE | frame headrests for front seats
5ZF | front headrests
5ZG | headrests for front seats with integrated coat hanger
5ZH | headrests for front seats, articulated and height-adjustable with integrated release function
5ZJ | frame headrest for left front seat
5ZK | articulated and height-adjustable headrests for front seats, automaticallyretractable
5ZL | articulated and height-adjustable headrests for front seats, automaticallyretractable
5ZM | frame headrests for front seats, articulated and height-adjustable with integrated release function
5ZN | articulated and height-adjustable headrests plus headrests for Camper bench seat
6A0 | without fire extinguisher
6A1 | fire extinguisher under driver's seat
6A2 | preparation for fire extinguisher, frontpassenger seat
6A3 | fire extinguisher, driver's seat
6A4 | fire extinguisher preparation
6A5 | fire extinguisher under right front seat
6A6 | fire extinguisher, front passenger seat
6A7 | fire extinguisher
6A8 | fire extinguisher
6A9 | fire extinguisher
6AA | without second heat exchanger
6AB | second heat exchanger, air outlet first row of seats
6AC | second heat exchanger
6AD | second heat exchanger with stone guard air outlet first row of seats
6AE | second heat exchanger with stone guard
6AF | preparation for second heat exchanger
6B0 | without tie-down eyes for load restraint
6B1 | tie-down eyes for load restraint
6B2 | tie-down eyes in trunk for carpet
6B3 | tie-down eyes for tough floor covering
6B4 | tie-down eyes for load restraint
6BA | without inlaid work
6BB | inlaid work design 1
6BC | inlaid work design 2
6BD | inlaid work design 3
6BE | inlaid work design 4
6BF | inlaid work design 5
6BU | MAN M-Number
6BV | MAN M-Number
6C0 | standard door window seal
6C1 | door window seal as molded part
6CA | without rear heating/ventilation duct
6CB | rear heating duct
6CC | air outlet vent, B-pillar, with fan
6CE | without B-pillar heating duct
6CF | B-pillar heating duct
6CG | additional ventilation slots
6CH | air outlet vent B-pillar
6CT | number
6CU | number
6D0 | without armrest rear
6D1 | center armrest rear
6D2 | center armrest rear with stowage tray
6D3 | armrest rear right
6D4 | armrest rear left
6D5 | armrest rear right and left
6D6 | center armrest rear with stowage tray
6D7 | with rear armrests
6DD | see supplement for MAN M-Number
6DE | see supplement for MAN M-Number
6DX | see supplement for MAN M-Number
6DY | see supplement for MAN M-Number
6 | without center armrest front
60 | center armrest front
600 | WITHOUT CENTRE ARMREST FRONT, WITH BACK SUPPORT
6000 | center armrest front
60000 | WITH COLLAPSABLE CENTRE ARMREST FRONT, WITH BACK SUPPORT
600000 | WITH CENTRE ARMREST FRONT FOR TELEPHONE INSTALLATION OR TELEPHONE PREPARATION, WITH BACK SUPPORT
6000000 | center armrest front
60000000 | center armrest front
600000000 | without center armrest front, with electrically operated lumbar support
6EA | without additional side body covers (stone guard)
6EB | additional body covers, stone guard and partial trim plate
6EC | additional body covers on wheel arch without sill cover
6ED | WITH ADDITIONAL BODY COVER PANEL ON WHEEL HOUSE AND ON SIDE SILL PANEL
6EE | WITH ADDITIONAL BODY COVER PANELS ON WHEEL HOUSE FOR WIDER TYRES
6EF | additional body cover on wheel arch and side sill
6EG | body cover on wheel arch and side sill for tires with excess width
6EH | additional cover on wheel housing for tires with excess width
6EJ | additional body cover on sill, without wheel arch
6EM | without body cover on sill and wheel arch
6EP | additional body covers, stone guard
6EQ | additional body covers, stone guard (type 2)
6ER | w/o add. body covers but w/ add. paint
6ES | additional body covers, stone guard (type 3)
6ET | additional body covers, stone guard (type 4)
6F0 | without decorative films / emblems
6F1 | decorative films rear, no side films
6F2 | decorative films rear and side
6F3 | emblems
6F4 | side decorative films
6F5 | special nameplate
6F6 | special nameplate
6F8 | label "Edition" on both sides
6FA | components without special surface appearance
6FB | body-colored outer rear view mirror housings
6FC | outer rear view mirror housings, aluminum
6FD | outer rear view mirror housings in chrome
6FE | body-colored outer rear view mirror housings and tailgate grab strip
6FF | body-colored outer rear view mirror housings and various add-on parts
6FG | outer rear view mirror housing partly painted
6FH | outer rear view mirror housings painted
6FJ | black outer rear view mirror housing
6FK | body-colored add-on parts
6FL | outer rear view mirror housing in dulledaluminum
6FM | outer rear view mirror housings in chrome
6FN | outer rear view mirror housing with special surface
6G0 | defroster nozzles for side windows no snap shut
6G1 | defroster nozzles for side windows snap shut
6GA | without add-on kit
6GC | FRONT AND REAR BUMPER SYSTEM IN BODY COLOUR
6GD | number
6GE | add-on kit wider wheel arch cover
6GF | add-on kit wider wheel arch cover
6GG | add-on kit wider wheel arch cover (painted)
6H0 | mechanically operated windshield washer system
6H1 | electrically driven windshield washer system
6H2 | electrically driven windshield washer system and big washer reservoir
6HA | without sticker/body cover
6HC | decorative tailgate trim
6HD | label "Airbag"
6HE | label "ABS"
6HF | label "ABS and EDL"
6HG | label "Automatic 4"
6HH | label "Automatic 4 and Airbag"
6HJ | label "Airbag and ABS"
6HK | label "Airbag, ABS and EDL"
6HL | see supplement for MAN M-Number
6HM | see supplement for MAN M-Number
6HN | see supplement for MAN M-Number
6HP | see supplement for MAN M-Number
6J0 | without special body treatment
6J1 | special body treatment
6JB | bright door handle inlay
6JC | black door handle inlay
6K0 | without lock washers for padlock
6K1 | lock washers for padlock
6KA | radiator grille
6KB | STANDARD RADIATOR GRILLE WITH SEALING RIM
6KC | radiator grille
6KD | radiator grille
6KE | radiator grille
6KF | radiator grille
6KG | radiator grille
6KH | radiator grille not chrome-plated
6KJ | radiator grille with chrome-plated strip
6KK | radiator grille with black strip
6KL | radiator grille
6KM | radiator grille paintable
6KN | radiator grille with black anodised finish (open)
6L0 | without C-rails
6L1 | C-rails behind cab seats continuously onside panel facing sliding door and on cargo area
6L2 | C-rails behind cab seats left and right on side panel facing sliding door and oncargo area
6L3 | C-rails on cargo area and on side and tail gates
6L4 | C-rails on cargo platform
6L5 | C-rails on side and tail gates
6L6 | C-rails on side panel
6LA | fresh air unit without center outlet without load/passenger compartment ventilation and recirculation door
6LB | fresh air unit with center outlet without load/passenger compartment ventilation
6LC | fresh air unit with recirculation door without center outlet and load/passengercompartment ventilation
6LD | fresh air unit with center outlet and recirculation door, without load/ passenger compartment ventilation
6LE | fresh air unit with center outlet, with load/passenger compartment ventilation, without recirculation door
6LF | fresh air unit with center outlet recirculation door and load/passenger compartment ventilation
6LG | standard air outlet
6LH | comfort air outlet
6M0 | without tie down straps/net/pocket
6M1 | tie down straps
6M2 | load safety net
6M3 | trunk net
6M4 | load protection system
6M5 | shopping net
6M6 | load protection system inclusive shopping net
6M7 | pocket with protective cloth
6M8 | trunk net and pocket w/ protective cloth
6MA | without additional filter element
6MB | additional filter element for dusty regions
6N0 | without mud flaps
6N1 | mud flaps rear
6N2 | mud flaps front and rear
6N3 | mud flaps front
6N4 | mud flaps, special type
6NA | unsplit molding roof liner
6NB | split molding roof liner
6NC | black unsplit molding roof liner
6NF | comfort molding roof liner unsplit
6NG | molding roof liner unsplit roof cutout rear (radio antenna)
6NH | comfort molding roof liner unsplit roof cutout rear (radio antenna)
6NJ | standard molded headlining
6NL | unsplit molding roof liner
6NM | comfort molding roof liner unsplit
6NN | Alcantara molded headlining
6NP | leather molded headlining
6NQ | standard molded headlining
6P0 | without license plate bracket rear
6P1 | license plate bracket rear (ECE)
6P2 | license plate bracket, rear (NAR)
6P3 | license plate bracket rear (Switzerland)
6P4 | license plate bracket rear (Japan)
6P5 | license plate bracket rear (China)
6P6 | license plate bracket rear (Brazil)
6P7 | license plate bracket rear luminous
6P8 | rear license plate bracket
6P9 | rear license plate bracket
6PA | plastic hand brake lever handle
6PB | leatherette hand brake lever handle
6PC | leatherette hand brake lever handle
6PD | leather hand brake lever handle with special color trim
6PG | wooden hand brake lever handle
6Q0 | carbon gearshift knob/handle
6Q1 | plastic gearshift knob/handle
6Q2 | leather gearshift knob/handle
6Q3 | wooden gearshift knob/handle
6Q4 | comfort gearshift knob/handle
6Q5 | sports gearshift knob
6Q6 | aluminum gearshift knob
6Q7 | leather gearshift knob with aluminum appearance
6Q8 | wooden gearshift knob
6Q9 | leather gearshift knob/handle
6QA | rear seat catch
6QB | locking rear seat catch
6R0 | selector lever cover
6R1 | leatherette gearshift boot
6R2 | leather gearshift boot
6R3 | rubber gearshift boot
6R4 | plastic gearshift boot
6R5 | genuine leather selector lever cover
6R6 | leatherette gearshift boot
6R7 | leather gearshift boot with acoustic deadener
6R8 | gearshift lever cover
6R9 | leather gearshift boot
6RA | dashboard and door trim panel one-piece, single color
6RB | dashboard and door trim panel multi-piece, single-color, multi-colored
6S0 | without sidelights
6S1 | sidelights front and rear (on roof front, on pickup platform framerear)
6S2 | side lights front and rear on pickup platform frame
6S3 | sidelights on roof
6SA | without trunk floor covering
6SB | PVC (ON FELT) LUGGAGE BOOT FLOOR COVERING
6SC | tufted trunk floor covering
6SD | tufted trunk floor covering (dimensionally stable)
6SE | flat needle-punched trunk floor covering
6SF | standard trunk floor covering
6SG | trunk floor covering "Comfort"
6SH | rubber trunk floor covering
6SJ | trunk floor covering, reversible mat (rubber/fabric)
6SK | trunk floor covering "Sports"
6SL | tufted trunk floor covering (cut pile)
6SM | needle-punched trunk floor covering (Dilours)
6SN | trunk protection insert
6SP | trunk floor covering (488l type)
6SQ | plastic trunk/cargo area floor covering
6SR | trunk floor covering, carpet
6SS | luggage compartment floor covering
6ST | trunk floor covering with vinyl mat
6T0 | without interior light in foot area
6T1 | interior light in foot area
6TA | outer right rear view mirror: flat, powered
6TB | outer right rear view mirror: convex, powered
6TC | outer right rear view mirror: non-spherical, powered
6TD | outer right rear view mirror: convex, powered (PORSCHE)
6TE | outer right rear view mirror: flat, powered (PORSCHE)
6TG | outer right rear view mirror with brace:convex, powered, heated
6TH | outer right rear view mirror: non-spherical, manually adjustable from outside
6TJ | outer right rear view mirror: convex, powered, heated, on large brace
6TK | outer right rear view mirror: convex, powered, heated (according to AGCC regulation)
6TL | Right outer mirror,electrically adjustable/heated,flat
6TQ | outer right rear view mirror: flat, large viewing field
6TR | outer right rear view mirror: convex, large viewing field (AGCC)
6TS | outer right rear view mirror: non-spherical, large viewing field
6U0 | without additional seals outside
6U1 | additional dust seal outside
6U2 | additional door dust seal outside and further dust protection measures
6U3 | additional seals
6U4 | additional dust seal outside, but without additional seal for rear doors
6U5 | additional door dust seal outside a. RS2cladding
6U6 | additional dust seal for rear doors
6U7 | additional dust protection measures
6U8 | additional door dust seal outside and further seals
6U9 | additional seals
6UA | outer left rear view mirror: flat, powered
6UB | outer left rear view mirror: powered, convex
6UC | outer left rear view mirror: non-spherical, powered
6UD | outer left rear view mirror: flat, powered (PORSCHE)
6UE | outer left rear view mirror: convex, powered (PORSCHE)
6UG | outer left rear view mirror with brace: convex, powered, heated
6UH | outer left rear view mirror: non-spherical, manually adjustable from outside
6UJ | outer left rear view mirror: convex, powered, heated, on large brace
6V0 | without rear trim panel
6V1 | rear trim panel (ECE)
6V2 | rear trim panel
6V3 | rear trim panel
6V4 | rear trim panel for RS2
6V5 | rear trim panel
6V6 | rear trim panel
6VA | without side window aperture in load compartment, center left
6VB | side window aperture without window load/passenger compartment center left
6VC | side window clear glass load/passenger compartment center left
6VD | side window tinted load/passenger compartment center left
6VF | sliding window clear glass load/passenger compartment center left
6VG | sliding window tinted load/passenger compartment center left
6VH | side window in load/passenger compartment, center, left
6VJ | sliding window in load/passenger compartment, center, left
6W0 | without license plate bracket front
6W1 | license plate bracket front (large)
6W2 | license plate bracket front (small)
6W3 | license plate bracket front (small, NAR)
6W4 | license plate bracket fr (small, Japan)
6W5 | front license plate bracket
6W6 | front license plate bracket
6W7 | license plate bracket front (China)
6W8 | license plate bracket front (AGCC countries)
6W9 | front license plate bracket
6WA | without side window aperture in load compartment center right
6WB | side window aperture without window load/passenger compartment center right
6WC | side window clear glass load/passenger compartment center right
6WD | side window tinted load/passenger compartment center right
6WF | sliding window clear glass load/passenger compartment center right
6WG | sliding window tinted load/passenger compartment center right
6WH | side window in load/passenger compartment, center, right
6WJ | sliding window in load/passenger compartment, center, right
6X0 | without entry grab handle
6X1 | entry grab handle inside (B-pillar)
6X2 | entry grab handle (front passenger)
6XA | outer rear view mirrors: manually adjustable from outside
6XB | outer rear view mirrors: manually adjustable from inside
6XC | outer rear view mirrors: powered
6XD | outer rear view mirrors: powered, heated
6XE | outer rear view mirrors: powered, heatedelectrically foldable
6XF | outer rear view mirrors: powered, heatedelectrically foldable, with memory function
6XG | outer rear view mirrors: powered, heatedwith memory function
6XH | outer rear view mirrors: heated, manually adjustable from inside
6XJ | outer rear view mirrors: powered, heatedautomatically dimming
6XK | outer rear view mirrors: powered, heatedelectrically foldable, automatically dimming
6XL | outer rear view mirrors: powered, heatedelectrically foldable, automatically dimming, with memory function
6XM | outer rear view mirrors: powered, heatedautomatically dimming, with memory function
6XN | outer rear view mirrors: powered, separately heated
6XP | outer rear view mirrors: powered, separately heated, electrically foldable
6XQ | outer rear view mirrors: powered, separately heated, electrically foldablewith memory function
6XR | outer rear view mirrors: powered, separately heated, memory function
6XS | outer rear view mirrors: powered, memoryfunction
6XT | outer rear view mirrors: powered, separately heated, electrically foldableautomatically dimming, memory function
6XU | outer rear view mirrors: powered, automatically dimming, separately heated
6XV | outer rear view mirrors: powered, electrically foldable
6XW | outer rear view mirrors: powered, electrically foldable, automatically dimming, separately heated
6XX | outer rear view mirrors: powered (type 2)
6XZ | outer rear view mirror: adjustable from outside on driver's side, adjustable from inside on front passenger side
6Y0 | without cruise control warning system
6Y1 | cruise control warning system
6Y2 | cruise control speed limit system
6Y3 | electronic speed control
6Y4 | electronic speed control and speed limit
6Y5 | mechanical speed control manual accelerator for power take-off
6Y6 | speed control by generator for power take-off
6Y7 | cruise control speed limit system
6Y8 | cruise control speed limit system
6Y9 | w/o cruise control speed limit system
6Z1 | yellow turn signal lights
6Z2 | white turn signal lights
6Z4 | turn signal lights with dark colored lenses
7A0 | without CD changer/CD player
7A1 | CD changer preparation
7A2 | CD changer
7A3 | CD player
7A4 | CD changer preparation type 2
7A5 | CD changer for Japan
7A6 | CD player and CD changer
7A7 | mini disc changer
7A8 | CD changer (front)
7A9 | CD changer preparation (front)
7AA | electronic vehicle immobilization device
7AB | electronic alarm system with vehicle immobilization device (for RoW)
7AC | anti-theft alarm system, electronic with vehicle immobilization device (for Switzerland)
7AD | anti-theft alarm system and passenger compartment control
7AE | anti-theft protection system for Switzerland, three-way immobilization device and alarm system
7AF | anti-theft alarm system and passenger compartment control
7AG | electronic alarm system with vehicle immobilization device (for USA)
7AH | electronic vehicle immobilization devicewith alarm system, passenger compartmentcontrol and backup horn
7AJ | electronic vehicle immobilization devicewith alarm system and backup horn
7AK | anti-theft alarm system, passenger compartment control a. towing protection
7AL | anti-theft alarm system, passenger compartment control, backup horn and towing protection
7AM | electronic vehicle immobilization devicewith alarm system, passenger compartmentcontrol and backup horn
7AN | anti-theft alarm system, backup horn andtowing protection
7AP | electronic vehicle immobilization devicew/ alarm syst., passenger comp. control,backup horn and all door opening
7B0 | without socket
7B1 | 220-volt socket
7B2 | 12-volt socket in luggage boot
7B3 | 12-volt socket(s)
7B4 | four 12-volt sockets in passenger compartment
7B5 | 12-volt socket(s)
7B6 | 12-volt socket(s)
7B7 | 12-volt socket(s)
7B8 | 12-volt socket(s)
7BA | winter tires 195/50 R 15 82T/H with steel wheel 6J x 15, without cover
7BB | winter tires 195/50 R 15 82T/H with steel wheel 6J x 15, with cover
7BC | winter tires 205/55 R 16 91H with alloy wheels 6J x 16, offset 31 (CJ6)
7BD | winter tires 205/55 R 16 91H with alloy wheels 6J x 16, offset 31 (CJ7)
7BF | winter tires 205/55 R 16 H with alloy wheel 7J x 16, offset 42
7BG | winter tires 195/65 R 15 T with steel wheel 6 1/2J x 15, offset 33
7BH | winter tires 225/40 R 18 H with alloy wheel 7 1/2J x 18, offset 20 five-arm style
7BL | winter tires 205/55 R 16 H with alloy wheel 7J x 16, offset 44.5 double-spoke style
7BM | winter tires 205/55 R 16 H with alloy wheel 7J x 16, offset 44 double-spoke style
7BN | winter tires 255/40 R 17 H with alloy wheel 8J x 17, offset 35 parabolic five-arm style
7BP | winter tires 225/45 R 17 H with alloy wheel 7 1/2J x 17, offset 32 parabolic five-arm style
7BQ | winter tires 235/50 R 18 H with alloy wheel 8J x 18, offset 48 seven-spoke style
7BR | winter tires 225/45 R 17 H with alloy wheel 7 1/2J x 17 "Avus" offset 32
7BS | winter tires 225/45 R 17 H with alloy wheel 7 1/2J x 17 "Avus" offset 45
7BT | winter tires 255/40 R R17 H with alloy wheel 8J x 17 "Avus" offset 35
7BU | winter tires 235/50 R R18 H with alloy wheel 8J x 18 "Avus" offset 48
7BV | winter tires 205/55 R 16 H with alloy wheel 6J x 16, offset 31 ten-spoke style
7BW | winter tires 185/60 R 14 with steel wheel 6J x 14, offset 43,w/o cover
7BX | winter tires 185/60 R 14 with steel wheel 6J x 14, offset 43, w/ cover
7BY | winter tires 205/55 R 16 94H with alloy wheel 6J x 16 with cover
7BZ | winter tires 205/55 R 16 94H with alloy wheel 6J x 16 with cover and support ring
7C0 | without entry grab handle on rear pillar
7C1 | entry grab handle on rear pillar left
7C2 | entry grab handle on rear pillar right
7C3 | entry grab handles on rear pillar left and right
7CA | without label for radio remote control
7CB | label for radio remote control
7CC | label for radio remote control for
7CD | label for radio remote control for
7CE | label for radio remote control for
7CF | label for radio remote control for
7CG | label for radio remote control for
7CH | label for radio remote control for
7CJ | label for radio remote control for
7CK | label for radio remote control for
7D0 | CD changer and mini disc changer
7D1 | CD changer and DVD player
7D2 | mini disc changer and DVD player
7D3 | CD player and DVD player
7D4 | CD player and mini disc changer
7D5 | DVD player
7D6 | 2 CD changer
7DA | winter tires 205/55 R 16 94H extra load with alloy wheel 6J x 16 H2, offset 45
7DB | winter tires 205/50 R 17 93H extra load with alloy wheel 6J x 17 H2, offset 45
7DC | winter tires 195/65 R 15 91H with steel wheel 6J x 15, offset 47
7DD | winter tires 195/65 R 15 91H with steel wheel 6J x 15, offset 47 with full wheel cover
7DE | winter tires 205/50 R 17 with alloy wheels 6J x 17, offset 48.5
7DF | winter tires 205/50 R 17 93H
7DG | winter tires 205/55 R 16 91H with steel wheel 6J x 16, offset 51
7DH | winter tires 205/55 R 16 91H with steel wheel 6J x 16, offset 50
7DJ | winter tires with PAX system 205/640 R 440 A 94H, with alloy wheel 205 x 440 A 7-spoke style, offset 41
7DK | winter tires 235/45 R 18 H with alloy wheel 7 1/2J x 18, offset 39 10-spoke style
7DL | winter tires 205/55 R 16 94H with alloy wheels 6J x 16, offset 51
7DM | winter tires 225/45 R 17 91H with alloy wheel 7J x 17, offset 38
7DN | winter tires 205/55 R 16 H with alloy wheel 6J x 16, offset 40
7DP | winter tires 185/55 R 15 86T with steel wheel 6J x 15, w/o cover
7DQ | winter tires 185/55 R 15 86T with steel wheel 6J x 15, w/ cover
7DR | winter tires 205/60 R 16 H 92 with alloy wheels 7J x 16, offset 42
7DS | winter tires 225/50 R 17 H x1 with alloy wheels 7J x 17, offset 42
7DT | winter tires 225/55 R 16 H x1 with alloy wheels 7J x 16, offset 42
7DU | winter tires 225/45 R 18 V with alloy wheel 7 1/2J x 18, offset 20 5-arm style
7DV | winter tires 205/55 R 16 H with alloy wheel 6J x 16, offset 40 10-spoke style
7DW | winter tires PAX system 235/690 R 500 with cast alloy wheels 235 x 500 7-spoke style
7DX | winter tires with PAX system 215/680 R 480 A 98H, with alloy wheel 215 x 480 A 7-spoke style, offset 20
7DY | winter tires 205/50 R 17 H with alloy wheel 6J x 17, offset 48.5
7DZ | winter tires PAX system 205/640-440 with alloy wheel 205 x 440 5-spoke S-style
7 | w/o heat accumulator/auxiliary heating
70 | engine residual heat system
700 | heated crankcase ventilation system
7000 | sheathed type glow plug heater
70000 | auxiliary heating for water circulation
700000 | sheathed type glow plug and crankcase ventilation system heater
7000000 | electric auxiliary air heater
70000000 | electric auxiliary air heater with anti-snow system
700000000 | auxiliary heating for water circulation with anti-snow system
7EA | winter tires 205/55 R 16 91H with alloy wheels 6 1/2J x 16, offset 51
7EB | winter tires 195/60 R 16 with steel wheel
7EC | winter tires 195/60 R 16 with steel wheel and wheel center cover
7ED | winter tires 205/55 R 16 H with alloy wheels 7J x 16, offset 42
7EE | winter tires 205/55 R 16 91H with alloy wheels, offset ?? with cover, for run flat system
7EF | winter tires 205/55 R 16 91H with alloy wheels, offset ?? without cover, for run flat system
7EG | winter tires 205/55 R 16 94H extra load with steel wheel 6J x 16 H2, offset 45 with cover
7EH | PAX winter tires 205/640 R 440 with alloy wheel 195-440, offset ?? with cover
7EJ | PAX winter tires 205/640 R 440 with alloy wheel 195-440, offset ?? without cover
7EK | winter tires with PAX system 225/650 R 460 A with alloy wheel 215 x 460 A 7-spoke style, offset 48
7EL | winter tires with PAX system 225/650 R 480 A with alloy wheel 215 x 480 A 5-spoke style, offset 45
7EM | winter tires with PAX system 235/700 R 470 A with alloy wheel 235 x 470 A 7-spoke style, offset 41
7EN | winter tires 205/55 R 16H with steel wheel, offset 42 with cover
7EP | winter tires 205/55 R 16 94H with steel wheel 7J x 16, offset 37
7EQ | winter tires 205/55 R 16 94H with steel wheel 7J x 16, offset 37 with cover
7ER | winter tires 205/55 R 16 94H with forgedalloy wheel 7J x 16, offset 45 with run flat ring
7ES | winter tires PAX system 235/690 R 500 with cast alloy wheels 235 x 500
7ET | winter tires 185/55 R 15 86T/H with steel wheel 6J x 15, without cover
7EU | winter tires 185/55 R 15 86T/H with steel wheel 6J x 15, with cover
7EV | winter tires 155/65 R 15 T with steel wheel 5J x 15, offset 28
7EW | winter tires 205/50 R 17 91H with alloy wheel 6J x 17
7EX | winter tires 185/60 R 15 84T with steel wheel 6J x 15, offset 38 (5-hole) with full wheel cover
7EY | winter tires 205/50 R 17 with alloy wheel 5 1/2J x 17, offset 36
7EZ | winter tires 205/50 R 17 93H xl with ????????
7F0 | leather gearshift knob with titanium appearance
7F1 | alcantara gearshift knob
7F2 | rubber gearshift knob
7F3 | leather/wooden gearshift knob
7F4 | sports gearshift knob
7F9 | plastic/leather gearshift knob/handle
7FA | without additional tires
7FB | additional winter tires
7FC | additional winter tires
7FD | additional winter tires
7FE | additional winter tires
7FF | additional winter tires
7FG | additional winter tires
7FH | additional tires
7FJ | additional tires
7FK | additional tires
7G0 | without humidity sensor
7G1 | humidity sensor
7GA | emissions concept LEV 2
7GB | emissions concept ULEV 2
7GC | emissions concept TIER 1, for Mexico
7GD | emissions concept EU 4 (China) w/o EOBD with hardware modification
7GE | emissions concept EU 4 (for Japan)
7GF | emissions concept EU 3 (for Japan)
7GG | emissions concept EU 4 with particulate filter
7GH | emissions concept EU 4 (without EOBD) (Korea)
7GJ | emissions concept TIER 2
7GK | emissions concept TIER 2 (Mexico)
7GQ | emissions concept EURO 4 for > 3.5 t, DPF
7GT | emissions concept FTP 75
7GU | emissions concept MVEG 1
7GV | emissions concept OBD
7GW | emissions concept OBD 1
7GX | emissions concept OBD 2
7GY | emissions concept, appendix 25
7H0 | without compensating transmission and trip odometer
7H1 | compensating transmission
7H2 | without compensating transmission with trip odometer
7H3 | without compensating transmission with trip odometer >> 880/1430 <<
7HA | without leather, bottom
7HB | leather variant 1
7HC | leather variant 2
7HD | leather variant 3
7J0 | without additional ventilation system
7J1 | additional ventilation system
7JA | vehicle class differentiation 220
7JB | vehicle class differentiation 230
7JC | vehicle class differentiation 240
7JD | vehicle class differentiation 250
7K0 | without tire pressure warning light
7K1 | tire pressure warning light
7K2 | tire pressure control system, direct measurement
7K3 | tire pressure control, frequency 433 MHzhigh level version
7K4 | tire pressure control, frequency 315 MHzhigh level version
7K5 | tire pressure control, frequency 315 MHzwith reduced transmitting power
7K6 | flat tire indicator
7K7 | tire pressure control, frequency 433 MHzbasic level version
7K8 | tire pressure control, frequency 315 MHzbasic level version
7L0 | without inertia benefit system/ deceleration fuel cut-off/idle stop valve
7L1 | inertia benefit system
7L2 | deceleration fuel cut-off
7L3 | deceleration fuel cut-off automated shift gearbox (ASG)
7M0 | plastic scuff plates in door apertures
7M1 | scuff plates in door apertures with metal inserts
7M2 | scuff plates in door apertures with "S" badge
7M3 | scuff plates in door apertures
7M4 | scuff plates in door apertures
7M5 | without protective film for scuff plate
7M6 | protective film for scuff plate
7M7 | scuff plates in door apertures with "RS" badge
7M8 | scuff plates in door apertures
7N0 | without tray on roof liner
7N1 | tray on roof liner
7N2 | spectacle tray/bracket
7N3 | comfort tray on roof liner
7P0 | without lumbar support in front and rear seats
7P1 | power adjustable lumbar support in frontseats
7P2 | power adjustable lumbar support in frontseats
7P3 | power adjustable lumbar support in frontseats and outer rear seats
7P4 | manually adjustable lumbar support in front seats
7P5 | manually adjustable lumbar support for left front seat
7P6 | manually adjustable lumbar support for right front seat
7P7 | electrically adjustable lumbar support for left front seat
7P8 | electrically adjustable lumbar support for right front seat
7PA | platform group class 1
7PB | platform group class 2
7PC | platform group class 3
7PD | platform group class 4
7PE | platform group class 5
7PF | platform group class 6
7PG | platform group class 7
7PH | platform group class 8
7PJ | platform group class 9
7Q0 | without navigation device
7Q1 | navigation system
7Q2 | navigation system with color screen
7Q3 | navigation system TV for Japan
7Q4 | navigation system preparation for Japan
7Q5 | navigation system with black-and-white screen
7Q6 | navigation system for Japan, color screen
7Q7 | navigation system with color screen
7Q8 | navigation system for NAR
7Q9 | navigation system
7QA | without CD ROM
7QB | CD ROM (Germany)
7QC | CD ROM (Austria)
7QD | CD ROM (Switzerland)
7QE | CD ROM (Great Britain)
7QF | CD ROM (Belgium/Luxembourg)
7QG | CD ROM (The Netherlands)
7QH | CD ROM (France)
7QK | CD ROM (Italy)
7QL | CD ROM (Denmark)
7QM | CD ROM (Sweden)
7QN | CD ROM (Spain)
7QP | CD ROM (Benelux countries)
7QQ | CD ROM (Spain/Portugal)
7QR | CD ROM Scandinavia (Denmark, Sweden)
7QS | CD ROM (Alps region)
7QT | CD ROM (Europe)
7QU | CD ROM (Austria/Switzerland)
7QV | CD ROM (South Africa)
7QW | CD ROM (Ireland)
7QX | CD ROM (NAR)
7QY | CD ROM (Czech Republic)
7QZ | CD ROM (AGCC)
7R0 | large side turn signal lights
7R1 | large side turn signal lights w/ adapter
7R2 | side turn signal lights, preparation side marker lights
7R3 | side turn signal lights (white)
7R4 | side turn signal and marker lights (turnsignal lights with white lens)
7R5 | side turn signal lights (white) with additional turn signals
7R6 | side turn signal lights in outer rear view mirror
7R7 | side marker lights plus additional turn signal lights in outer rear view mirror
7RA | CD ROM (Australia)
7RB | CD ROM (Hong Kong)
7RC | CD ROM (Singapore)
7RD | CD ROM (Taiwan)
7RE | CD ROM (Japan)
7S0 | without wind blocker
7S1 | wind blocker
7SA | w/o hardware for menu text/audio response
7SB | menu text/audio response, German/English(hardware for language and display)
7SC | menu text/audio response, German/French (hardware for language and display)
7SD | menu text/audio response, Dutch/English (hardware for language and display)
7SE | menu text/audio response, Spanish/Engl. (hardware for language and display)
7SF | menu text/audio response, Dutch/French (hardware for language and display)
7SG | menu text/audio response, French/English(hardware for language and display)
7SH | menu text/audio response, German/Italian(hardware for language and display)
7SJ | menu text and audio response, Spanish and English (US) (hardware for language and display)
7SK | menu text and audio response, French and English (US) (hardware for language and display)
7SL | menu text/audio-response, Danish/English(hardware for language and display)
7SM | menu text/audio-response, Swedish/Engl. (hardware for language and display)
7T0 | compass
7T1 | off-road navigation w/ course calculatordegree of longitude a. latitude indicat.
7T2 | navigation system with Internet access (not suitable for telephone)
7T3 | off-road navigation w/ course calculatordegree of longitude a. latitude indicat.
7T4 | .
7TA | decorative poplar inserts "Agate"
7TB | decorative inserts, metallic line
7TC | decorative inserts, birch vein
7TD | decorative inserts
7TE | decorative inserts, eucalyptus wood
7TF | decorative aluminum inserts
7TG | decorative inserts, light birch vein
7TH | decorative mercury inserts
7U0 | standard engine starter, front
7U1 | starter 1.1kW
7U3 | starter 1.8kW
7U9 | engine starter optional, front or rear
7V0 | standard dashboard illumination
7V1 | standard dashboard illumination (blue)
7V2 | dashboard illumination, not dimmable
7VA | parking heater with timer
7VB | parking heater, temperature control in central control unit
7VC | parking heater, timer and temperature control in central control unit
7VE | auxiliary water heater with timer
7VF | parking heater with radio remote controlplus auxiliary heater
7VG | parking heater with timer plus auxiliary heater
7VH | auxiliary and parking heater, timer and temperature control in central control unit
7VK | parking heater, timer and temperature control in dashboard, air outlet in passenger compartment
7VL | auxiliary water heater with radio remotecontrol
7VM | parking heater with radio remote control
7W0 | wiper system with compact bearing system
7W1 | wiper system with deep wiper tray
7WA | axle ratio 4.63:1
7WB | axle ratio 5.38:1
7WC | axle ratio 4.88:1
7WD | axle ratio 5.86:1
7WE | axle ratio 5.29:1
7WF | axle ratio 5.38/7.50:1
7WG | axle ratio 5.86/8.17:1
7WH | axle ratio 4.88/6.80:1
7WJ | axle ratio 4.10:1
7WK | axle ratio 4.88/6.65:1
7WL | axle ratio 6.14/8.38:1
7WM | axle ratio 4.56/6.21:1
7WN | axle ratio 4.10/5.59:1
7WP | axle ratio 6.57:1
7WQ | axle ratio 4.56/6.36:1
7WR | axle ratio 4.56:1
7WS | axle ratio 6.43:1
7WT | axle ratio 4.30:1
7WU | axle ratio 3.91:1
7WV | axle ratio 4.89:1
7WW | axle ratio
7WX | axle ratio
7WY | axle ratio
7WZ | axle ratio
7X0 | without park distance control
7X1 | ultrasonic park distance control
7X2 | ultrasonic park distance control front and rear
7X3 | park distance control
7XA | axle ratio
7XB | axle ratio
7Y0 | without additional cooling system/ headpipe cooling/headpipe insulation
7Y1 | additional cooling system
7Y2 | headpipe cooling
7Y3 | headpipe insulation
7Y4 | headpipe insulation with additional heatshields
7Y5 | without headpipe insulation with additional heat shields
7Z0 | rubber gearshift boot with acoustic deadener
7Z1 | leatherette gearshift boot
8A0 | standard calibration (ECE)
8A1 | SAE calibration
8AA | without radio
8AB | radio "alpha"
8AC | radio "beta"
8AD | radio "gamma"
8AE | radio "delta"
8AF | radio "gamma" with CD player
8AG | US RADIO STEREO CR.
8AH | stereo radio for USA
8AJ | radio, radio/navigation system "basic net"
8AK | radio, RNS, top net
8AL | radio "delta" w/ infrared remote control
8AM | radio for Japan
8AN | Radio Deluxe Clarion
8AP | radio CLARION "Premium"
8AQ | radio "beta" with removable operating panel
8AR | radio "gamma" with removable operating panel
8AS | radio "alpha Europa"
8AT | radio "gamma" with CD player for USA
8AU | VCD radio
8AV | without radio, with loudspeaker connections
8AW | WITHOUT RADIO WITH ADAPTER FOR MONO- RADIO
8AX | Radio Premium with Bose sound (US)
8AY | radio/navigation system
8AZ | without radio, but with tray double the standard size
8B0 | without parking light mode
8B1 | parking light mode
8BA | headlight for left-hand drive
8BB | halogen headlight for left-hand drive
8BC | headlight with gas discharge lamp and turn signal light for driving on the right
8BD | HALOGEN HEADLIGHTS YELLOW, LHD
8BE | headlight with gas discharge lamp for driving on the left
8BF | halogen headlight for driving on the left
8BG | twin headlamp for left-hand drive with integrated high-beam headlight
8BH | ellipsoidal headlight for driving on the right, US design
8BJ | halogen headlight for left-hand drive US design
8BK | twin headlamp for right-hand drive with integrated high-beam headlight
8BL | halogen headlight for left-hand drive US design
8BM | halogen headlight for left-hand drive US design
8BN | halogen headlight for left-hand drive
8BP | halogen headlight, left-hand drive with clear lens
8BQ | halogen headlight for right-hand drive
8BR | halogen headlight, left-hand drive US design w/ turn signal and side light
8BS | ellipsoidal headlight for driving on the left (Japan design)
8BT | headlight with gas discharge lamp for driving on the right (US design)
8BU | halogen headlight for left-hand drive
8BV | twin headlamp, for driving on the right,(gas discharge) w/ integrated high beam
8BW | halogen headlight for right-hand drive
8BX | halogen headlight for left-hand drive US design with additional sidelights
8BY | twin headlamp for right-hand drive with integrated high-beam headlight (Japan design)
8BZ | headlight with gas discharge lamp and turn signal light for driving on the left
8C0 | without front fog light circuit
8C1 | front fog light circuit with parking light
8C2 | front fog light circuit with parking light and high beam
8C3 | front fog light circuit with parking light low and high beam
8C4 | WIRING, FOG LAMPS WITH LOW BEAM
8CA | speedometer cable without seal
8CB | WITH SPEEDOMETER DRIVE CABLE AND LEAD SEALING (LEAD SEAL WITH LOCKING WIRE)
8CC | speedometer sensor without seal (electronic speedometer sensor)
8CD | speedometer sensor with seal (electronic speedometer sensor)
8CE | speedometer cable and seal (paint)
8CF | speedometer sensor with seal (paint) (electronic speedometer sensor)
8CG | without speedometer cable with seal sensor and electric safety device for taximeter connection
8CK | MAN M-Number
8CN | MAN M-Number
8CV | MAN M-Number
8CZ | MAN M-Number
8D0 | WITHOUT LOUDSPEAKERS
8D1 | one speaker (passive) front
8D2 | 3 loudspeakers (passive)
8D3 | 2 loudspeakers (passive)
8D4 | WITH 4 LOUDSPEAKERS (PASSIVE)
8D5 | WITH 6 ACTIVE LOUDSPEAKERS
8D7 | six loudspeakers (passive)
8D9 | WITH 4 LOUDSPEAKERS (PASSIV) AND 2 AD- DITIONAL ACTIVE LOUDSPEAKERS
8DA | radio with removable operating panel for Mexico
8DB | radio "beta" with removable operating panel (South America)
8DC | radio "gamma" South America
8DD | radio "gamma" with removable operating panel (South America)
8DE | radio "concert" for Japan
8DF | radio preparation for commercial goods with folding face plate
8DG | radio 6000 "Highline"
8DH | radio 4050 "Lowline"
8DJ | radio 5000 "Midline"
8DK | radio VHF (MOTOROLA)
8DL | radio VHF (CHATRAL)
8DM | radio "Low" with removable operating panel
8DN | radio "LOW I"
8DP | radio "LOW II"
8DQ | radio "PCM E1" (NAR)
8DR | radio
8DS | battery 12V/45Ah, duty drawback
8DT | radio preparation with antenna (with disturbance suppression, without speakers)
8DU | radio "CDR E1"
8DV | radio "PCM E1"
8DW | radio VHF PRO-5100 (MOTOROLA)
8DX | Radio 6006 N with integrated 6-CD changer
8DY | radio "HIGH" America
8DZ | radio "HIGH" Japan
8 | without interference suppression
80 | WITH AIR AND WINDSCREEN WIPER INTER- FERENCE SUPPRESSION
800 | local interference suppression for FM/AMradio reception
8000 | local interference suppression for prepared radio system
80000 | complete interference suppression for military vehicles
800000 | local interference suppression for FM radio reception
8EA | headlight with gas discharge lamp for driving on the right (US design)
8EB | twin headlamp, for driving on the right (gas discharge) w/ integrated high beam (US design)
8EC | bi-functional headlight with gas discharge lamp, for driving on the left
8ED | bi-functional headlight with gas discharge lamp, for driving on the right
8EE | headlight with double gas discharge lampfor driving on the left
8EF | headlight with double gas discharge lampfor driving on the right
8EG | headlight with double gas discharge lampfor driving on the right (US design)
8EH | bi-functional headlight with gas discharge lamp, for driving on the right(US design)
8EJ | bi-functional headlight with gas discharge lamp, for driving on the left (Japan design)
8EK | headlight with double reflector for driving on the left
8EL | headlight with double reflector for driving on the right
8EM | bi-functional headlight with gas discharge lamp and turn signal light, for driving on the left
8EN | bi-functional headlight with gas discharge lamp and turn signal light, for driving on the right
8EP | halogen headlight for left-hand drive
8EQ | halogen headlight for right-hand drive
8ER | halogen headlight for left-hand drive US design
8ES | twin headlamp, left-hand drive with integrated high beam (US design)
8ET | twin headlamp, right-hand drive (gas discharge) w/ integrated high beam
8EU | bi-functional headlight w/ gas dischargelamp, turn signal light and LED daytime running light for driving on the left
8EV | bi-functional headlight w/ gas dischargelamp, turn signal light and LED daytime running light for driving on the right
8F0 | without side lights
8F1 | side marker lights
8F2 | side turn signal lights
8F3 | large side turn signal lights (2,116 mm - 2,200 mm) with marker lights
8F4 | side marker and turn signal lights, turnsignal lights dark colored
8F5 | side marker and turn signal lights
8F6 | dark colored side turn signal lights
8F7 | large side turn signal lights
8F8 | large side turn signal lights
8F9 | large side turn signal lights w/ adapter(2,201 mm - 2,290 mm) and marker lights
8FA | without second battery
8FB | second battery
8FC | second battery 265A (54Ah)
8FD | second battery with cut-off relay
8FE | preparation for second battery
8FF | auxiliary battery
8FG | second battery 220A (45Ah) with duty drawback
8FH | second battery 265A (54Ah) with duty drawback
8FJ | second battery 300A (63Ah) with duty drawback
8FK | second battery 220A (44Ah)
8FL | second battery 280A (60Ah)
8FM | cover for second battery without battery and preparation
8FP | second battery 220A (40Ah)
8FQ | second battery 450A (95Ah)
8FR | second battery 88 Ah
8FU | second battery 80 Ah
8FV | second battery 95 Ah
8G0 | without antenna cable for radio system
8G1 | antenna cable for radio system
8G2 | WITH SHIELDED CABLE FOR RADIO TRANSMITTER
8G3 | antenna cable for telephone (C-net)
8G4 | antenna cable for radio system and car phone (C-net)
8GA | alternator 45A
8GB | alternator 55A
8GC | alternator 65A
8GD | alternator 90A
8GE | alternator 55A/28V
8GF | alternator 115A
8GG | alternator 110A
8GH | alternator 190A
8GJ | alternator 60A
8GK | alternator 100A
8GL | alternator 120A
8GM | alternator 70A
8GN | alternator 55A
8GP | alternator 50A
8GQ | alternator 80A
8GR | alternator 150A
8GS | generator 75 A
8GT | compact alternator 90 - 150A
8GU | alternator 140A
8GV | alternator 180A
8GW | alternator 200 A
8GX | generator 65A
8GY | generator 45 A
8GZ | without generator
8H0 | 2 swivel seats
8H1 | 1 swivel seat and 1 fixed seat
8HA | without second alternator or preparation
8HB | second alternator 90A
8HC | preparation for second alternator
8HD | second alternator 120A
8HE | second alternator 230V
8HF | second alternator 28V
8HG | MAN M-Number
8HH | MAN M-Number
8HK | MAN M-Number
8HL | MAN M-Number
8HU | MAN M-Number
8HY | MAN M-Number
8HZ | MAN M-Number
8J0 | without hand brake/low brake fluid levelwarning light
8J1 | hand brake/low brake fluid level warninglight without inscription
8J2 | hand brake warning light w/o low brake fluid level warning light a. inscription
8J3 | hand brake/low brake fluid level warninglight and inscription
8J4 | setting tip switch for DIGIFIZ
8J5 | hand brake/low brake fluid level warninglight (integrated in instrument cluster)
8J6 | hand brake warning light for Australia
8JA | twin headlamp with gas discharge lamp and integrated additional headlight for driving on the left
8JB | halogen headlight for right-hand drive Japan design
8JC | halogen headlight for right-hand drive Japan design
8JD | headlight with gas discharge lamp for driving on the right (US design)
8JE | headlight with gas discharge lamp for driving on the right
8JF | twin headlamp, for driving on the right (gas discharge) w/ integrated high beam (US design)
8JG | headlight with gas discharge lamp for driving on the right
8JH | ellipsoidal headlight for driving on the right
8JJ | headlight with gas discharge lamp for driving on the left
8JK | ellipsoidal headlight for driving on the left
8JL | twin-headlamp for left-hand drive with integrated high-beam headlight US design
8JM | twin headlamp for left-hand drive with integrated high-beam headlight
8JN | twin headlamp for right-hand drive with integrated high-beam headlight
8JP | headlamp with gas discharge lamp for driving on the left (Japan)
8JQ | twin headlamp for left-hand drive with integrated high-beam headlight
8JR | twin headlamp for right-hand drive with integrated high-beam headlight
8JS | twin headlamp for left-hand drive with clear lens
8JT | twin headlamp for left-hand drive with clear lens (US design)
8JU | twin headlamp for right-hand drive with clear lens
8JV | twin headlamp for right-hand drive with clear lens (Japan design)
8JW | twin headlamp, for driving on the right (gas discharge) w/ integrated high beam
8JX | twin headlamp, for driving on the left (gas discharge) w/ integrated high beam
8JY | headlight preparation for driving on theright
8JZ | headlight preparation for driving on theleft
8K0 | without special low beam mode
8K1 | daytime running lights mode
8K2 | daytime driving light mode for urban driving
8K3 | daytime running lights with low beam assistant and "coming home" function for ROW
8K4 | daytime running lights mode US version
8K5 | low beam assistant with "coming home" function for NAR
8K6 | daytime running lights mode and "coming home" function
8K7 | automatic low beam mode
8K8 | low beam assistant with "coming home" function
8K9 | daytime running lights with low beam assistant and "coming home" function for NAR
8KA | w/o catalytic converter warning light
8KB | catalytic converter warning light
8KC | special components for Japan
8KD | w/o catalytic converter warning light with OBD 2 indicator light
8KE | MAN M-Number
8KF | MAN M-Number
8KG | MAN M-Number
8KH | MAN M-Number
8KJ | MAN M-Number
8KK | MAN M-Number
8KL | MAN M-Number
8KM | MAN M-Number
8KN | MAN M-Number
8L0 | without antenna
8L1 | bright rod antenna
8L2 | fully automatic power rod antenna
8L3 | roof antenna
8L4 | window antenna
8L5 | roof antenna and "diversity" window antenna
8L6 | diversity window antenna
8L7 | WITH ROD AERIAL, BLACK
8L8 | inside-windshield antenna
8L9 | active bendable, unbreakable antenna removable
8LA | without additional instruments/switches
8LB | additional instruments (voltage, oil pressure and temperature)
8LC | additional instruments (voltage and oil pressure)
8LD | additional switch for electric built-in parts (supplied built-in parts and attachments)
8LE | additional instruments (voltage, oil pressure and temperature) with special color trim
8LF | additional instruments (voltage, oil temperature)
8LG | MAN M-Number
8LH | MAN M-Number
8LL | MAN M-Number
8LM | MAN M-Number
8LN | MAN M-Number
8LP | MAN M-Number
8LQ | MAN M-Number
8LR | MAN M-Number
8LS | MAN M-Number
8LT | MAN M-Number
8LU | MAN M-Number
8LV | MAN M-Number
8LW | MAN M-Number
8LX | (slide control)
8LY | (rotary control)
8M0 | w/o rear window wiper and washer system
8M1 | rear window wiper and washer system with intermittent control
8M2 | rear window wiper and washer system without intermittent control
8MA | without headphone port rear
8MB | headphone port rear
8MC | MAN M-Number
8MF | MAN M-Number
8MG | MAN M-Number
8N0 | without windshield wiper intermittent control
8N1 | windshield wiper intermittent control
8N2 | windshield wiper intermittent control infinitely variable
8N3 | windshield wiper intermittent control with rain sensor
8N4 | windshield wiper intermittent control with potentiometer (four speeds)
8NA | without parking light warning light
8NB | parking light indicator light
8NC | MAN M-Number
8ND | MAN M-Number
8NE | MAN M-Number
8NF | MAN M-Number
8NG | MAN M-Number
8NH | MAN M-Number
8NJ | MAN M-Number
8P0 | without heated rear window
8P1 | heated rear window
8P2 | heated rear window with time-delay relay
8PA | without ashtray light
8PB | ashtray light
8Q0 | without headlight-range adjustment
8Q1 | headlight-range adjustment
8Q2 | automatic headlight-range adjustment static
8Q3 | automatic headlight-range adjustment dynamic (self-adjusting while driving)
8Q4 | headlight-range adjustment, automatic- dynamic with cornering light
8Q5 | headlight-range adjustment, automatic- dynamic with cornering light (AFS 1)
8Q6 | headlight-range adjustment, automatic- dynamic with cornering light and turn signal light (AFS 1)
8Q7 | headlight-range adjustment
8QA | key without LED
8QB | key with LED and inscription
8QC | key with light
8QD | key for locking system
8QE | key for locking system with remote control
8QF | key with LED and inscription
8QG | key without LED and crypto-code
8QH | key with LED, without inscription, without crypto-code
8QJ | key for locking system with remote control
8QK | key for locking system
8QL | key for locking system with remote control
8R0 | without center high-mounted stop light
8R1 | center high-mounted stop light
8R2 | center high-mounted stop light for standard roof
8R3 | center high-mounted stop light for high roof
8R4 | center high-mounted stop light
8RA | without speakers
8RB | eight speakers with BOSE sound (passive)and subwoofer
8RC | without speakers, but with preparation for 8 speakers
8RD | 2 loudspeakers (passive)
8RE | four loudspeakers (passive)
8RF | WITH 6 LOUDSPEAKERS (ACTIVE)
8RG | 2 loudspeakers (passive) and 2 tweeters
8RH | four loudspeakers (passive)
8RJ | four speakers
8RK | six speakers (four passive/two active)
8RL | six loudspeakers (passive)
8RM | eight loudspeakers (passive)
8RN | eight speakers (active)
8RP | 4 loudspeakers (passive) and 2 tweeters
8RQ | speakers (active) with BOSE sound
8RR | without speakers, but with preparation for 6 speakers
8RS | six speakers (passive) and one active mono bass-reflex box
8RU | ten speakers (active) two three-way front, two two-way rear
8RV | 10 loudspeakers (passive)
8RW | 10 loudspeakers (passive)
8RX | passive speakers
8RY | speakers with BOSE sound
8RZ | without speakers, but with preparation for 4 speakers
8S0 | without reading light
8S1 | reading light front
8S2 | one reading light front, two reading lights rear
8S3 | additional reading lights rear
8S4 | two reading lights front, two rear
8S5 | two reading lights front
8S6 | two reading lights front
8S7 | two reading lights front
8S8 | 2 reading lights
8SA | taillight assemblies, standard design
8SB | taillight assembly w/ dark colored lens
8SC | taillight assemblies, standard design (Japan)
8SD | taillight assembly w/ red colored lens
8SE | taillight assemblies with extended line
8SF | taillight assemblies, standard design (with paint coating)
8SG | standard taillight assemblies (type 2)
8SH | taillight assembly w/ red colored lens (for Japan)
8SJ | taillight assemblies, standard design (for NAR)
8SK | taillight assemblies with diodes (LED)
8SL | taillight assemblies with diodes (LED) (for NAR)
8SM | taillight assembly w/ colored lens
8SN | taillight assembly with clear lens
8SZ | taillight assembly preparation
8T0 | without cruise control system (CCS)
8T1 | cruise control system (CCS)
8T2 | cruise control system (CCS) electronic
8T3 | automatic distance control and cruise control system
8T4 | automatic distance control
8TA | without rear fog light
8TB | WITHOUT REAR FOG LAMP, RHD
8TC | rear fog light for driving on the right
8TD | rear fog light for driving on the left
8TE | rear fog light for USA
8TF | rear fog lights, left and right
8U0 | without additional instruments for distance measurement
8U1 | trip odometer with integrated printer
8U3 | compensating transmission for calibratedtrip odometer
8U4 | mechanical taximeter connection
8U5 | electronic taximeter connection
8U6 | taximeter
8UA | radio with CD player
8UB | radio preparation
8UC | radio "chorus"
8UD | radio "concert"
8UE | radio with CD drive
8UF | radio with CD drive (double-sized standard slot)
8UG | radio preparation for radio "concert"
8UH | radio preparation for radio "symphony"
8UJ | radio 2006 "Sound1"
8UK | radio 2007 "Sound2"
8UL | radio 2006 "Midline" with removable operating panel
8UM | radio "symphony" (ECE)
8UN | radio 2006 "Midline"
8UP | radio 2007 "Highline"
8UQ | radio "concert" for USA
8UR | radio for Australia
8US | radio "Premium" (double-size standard radio)
8UT | radio "delta" (double-size standard radio)
8UU | audio preparation
8UV | high-level radio for China
8UW | standard radio for China
8UX | radio "Amigo"
8UY | radio "Bravo"
8UZ | radio "gamma" f. digital sound processor
8V0 | without cigarette lighter
8V1 | cigarette lighter
8V2 | cigarette lighter in dash board
8V3 | cigarette lighter in center console cover
8VA | without clock (out of instrument insert)
8VB | digital clock
8VC | analog clock (out of instrument insert)
8VD | radio-controlled clock
8W0 | without washer fluid level indicator
8W1 | washer fluid level indicator
8WA | without front fog light
8WB | front fog lights
8WC | front fog lights
8WD | integrated front fog light
8WE | integrated front fog light
8WF | front fog light for USA
8WG | integrated front fog light for USA
8WH | integrated front fog light with special reflector
8WJ | integrated front fog light with dark colored lens
8WR | front fog lights
8WS | front fog lights
8WT | additional headlight on roof
8WU | front fog light with additional headlight on roof
8WZ | front fog light preparation
8X0 | without headlight washer system
8X1 | headlight washer system
8XA | without air conditioning
8XB | air conditioning system
8Y0 | single-tone horn
8Y1 | two-tone horn
8Y2 | horn for extreme demands
8Y4 | high-sounding horn
8Y5 | supertone system and tone sequence control
8Y6 | supertone system and tone sequence control without city horn circuit
8YA | radio for USA
8YB | radio with CD player, extended function
8YC | radio for standard-class vehicle
8YD | radio for middle-class vehicle
8YE | radio for comfort-class vehicle
8YF | radio
8YG | radio with cassette deck
8YH | radio, version 1
8YJ | radio, version 2
8YK | radio, version 3
8YL | radio with CD player
8YM | radio with CD player (high-end)
8YN | radio "symphony" for USA
8YP | radio "MID"
8YQ | radio "HIGH"
8YR | radio "symphony" for Japan
8YS | radio "Deluxe" for USA
8YT | radio "Premium"
8YU | radio preparation for commercial goods
8YV | without radio, but with wiring harness for four speakers
8YW | without radio, but with preparation for six speakers
8YY | radio with navigation device RNS
8YZ | without radio, but with preparation for
8Z0 | standard engine cooling system
8Z1 | engine cooling system with heavy-duty radiator fan
8Z2 | engine cooling system with heavy-duty fan and radiator
8Z3 | engine cooling system with temperature-dependent fan operation (drive unit fluid fan)
8Z4 | engine cooling system with increased cooling performance
8Z5 | engine cooling system, type 1
8Z6 | engine cooling system, type 2
8Z7 | engine cooling system, type 3
8Z8 | engine cooling system, type 4
8Z9 | engine cooling system, type 5
8ZA | without AM/FM reception
8ZB | without AM/FM reception
8ZC | roof antenna for radio and telephone with antenna cable to dashboard
8ZD | roof antenna for radio and beam radio system
8ZE | roof antenna
8ZF | inside side window antenna
8ZG | antenna for AM/FM reception
8ZH | antenna for AM/FM reception, "diversity"
8ZJ | antenna for AM/FM reception (for Japan)
8ZK | antenna for AM/FM reception, "diversity"(for Japan)
8ZL | bright rod antenna and roof antenna (roof antenna for telephone)
8ZM | antenna
8ZN | antenna
8ZP | antenna
9A0 | without taxi alarm system
9A1 | taxi alarm system
9A2 | taxi alarm system
9A3 | free
9A4 | free
9AA | manually controlled heating system
9AB | manually controlled air conditioning
9AC | electronically controlled heating system
9AD | Climatronic, free of cfc
9AE | Climatronic front (free of cfc) and 2nd heater in passenger compartment
9AF | heating system w/ increased performance
9AG | mechanically controlled air conditioningwith second evaporator and second heating system
9AH | Climatronic with second evaporator and second heating system
9AJ | manually controlled air conditioning andsecond heater in passenger compartment
9AK | Climatronic with impact pressure control free of cfc
9AL | preparation for air conditioning installation (mechanical)
9AM | preparation for air conditioning installation (electronic)
9AN | manually controlled heating system without recirculation door
9AP | semi-automatic air conditioning
9AQ | air conditioning plus
9AR | manually controlled heating system and second heater in passenger compartm.
9AS | manually controlled heating system for vehicles with electric drive
9AT | manually controlled heating system passenger compartment ventilation and second heater
9AU | Climatronic with impact pressure controlfree of cfc with controls in the rear
9AV | manually controlled air conditioning in cab plus passenger compartment ventilation with second heater
9AW | manually controlled air conditioning (compressor with variable delivery rate)
9AX | manually controlled heating system and refrigerant compressor
9AY | without heating system
9AZ | without heating system
9B0 | without telepay device
9B1 | telepay device
9BA | w/o additional electric safety package
9BB | automatic warning tone
9BC | display and warning tone f. opened doors
9BD | add. electric safety package for Saudi Arabia (cruise control warning system)
9BF | without display and warning tone for opened doors
9BG | automatic daytime driving light mode
9BJ | MAN M-Number
9BM | MAN M-Number
9BN | MAN M-Number
9BR | MAN M-Number
9BS | MAN M-Number
9BT | MAN M-Number
9BY | MAN M-Number
9BZ | MAN M-Number
9C0 | without special low beam mode but with "coming home" function for ROW
9C1 | daytime running lights mode and "coming home" function for NAR
9C2 | without special low beam mode but with "coming and leaving home" function for ROW
9C3 | daytime running lights mode and "coming and leaving home" function for ROW
9C4 | daytime running lights mode and "coming and leaving home" function for NAR
9C5 | without special low beam mode but with "coming home" function for NAR
9C6 | daytime running lights mode
9C7 | daytime running lights mode with low beam assistant
9C8 | without special low beam mode for NAR
9C9 | without special rear fog light circuit
9CA | without interior light in passenger/loadcompartment
9CB | 1 standard interior light in load compartment
9CC | two standard interior lights in passenger/load compartment
9CD | interior light concept for Camper in passenger compartment
9CE | 4 standard interior lights and 1 fluorescent tube in passenger compartment
9CF | three standard interior lights in passenger/load compartment
9CG | 5 standard interior lights and 1 fluorescent tube in passenger compartment
9CH | interior light concept for Multivan in passenger compartment
9CJ | 1 halogen interior light in passenger/ load compartment with trunk lighting
9CK | interior light concept for Shuttle in passenger compartment
9CL | one standard interior light and two transistor lights in passenger/load compartment
9CM | two halogen interior lights in passenger/load compartment
9CN | two standard interior lights and one transistor light in passenger/load compartment
9CP | three standard interior lights and one transistor light in passenger/load compartment
9CQ | two transistor lights, without standard interior lights in passenger/load compartment
9CR | one halogen interior light, without standard interior light in passenger/ load compartment
9CS | two standard interior lights and one halogen interior light in passenger/loadcompartment
9CT | two standard interior lights and two halogen interior lights in passenger/ load compartment
9CU | interior light concept for commercial vehicle in passenger/load compartment
9CV | 4 standard interior lights in passenger compartment
9CW | 5 standard interior lights in passenger compartment
9CX | load compartment light preparation
9CZ | MAN M-Number
9D0 | without preparation for two-way radio installation
9D1 | standard preparation for two-way radio installation
9D2 | preparation for two-way radio installation with handset
9D3 | standard preparation for two-way radio installation bottom right
9D4 | preparation for two-way radio installation, 8B
9D7 | preparation for two-way radio installation for Austrian Police
9D8 | preparation for two-way radio installation for driving school vehicle
9D9 | preparation for two-way radio installation for ADAC vehicles
9DA | battery 12 V/63 Ah - 380 A, no duty-free
9DB | battery 12 V/64 Ah - 380 A, duty-free and free of cost
9DC | battery 12 V/64 Ah - 380 A with duty drawback
9DG | MAN M-Number
9DH | see supplement for MAN M-Number
9DK | MAN M-Number
9DP | MAN M-Number
9DS | MAN M-Number
9 | without trunk lighting
90 | luggage compartment lighting
900 | load compartment lighting
9000 | luggage compartment lighting
9EA | wire assembly for 4-cylinder carburetor
9EB | wire assembly for 4-cylinder fuel injected engine
9EC | wire assembly for 5-cylinder fuel injected engine
9ED | wire assembly for five-cylinder diesel engine
9EE | wire assembly for 6-cylinder fuel injected engine
9EF | wire assembly for four-cylinder diesel engine
9EG | wire assembly for five-cylinder turbo charged gasoline engine
9EH | wire assembly for 8-cylinder fuel injected engine
9EQ | MAN M-Number
9ER | wire assembly 45A - 65A, supplied loosely
9ES | wire assembly 90A, supplied loosely
9EV | MAN M-Number
9EW | MAN M-Number
9EX | MAN M-Number
9EZ | without wiring harness
9F0 | without sound combination for rotating emergency light and radio antenna preparation
9F1 | WITH INSTALLATION PROVISION FOR 4 WAY BEACON(RTK-3 FA. HELLA)
9F2 | sound combination for rotating emergencylight preparation with support and radioantenna (Baden-W}rttemberg)
9F3 | sound combination for rotating emergencylight preparation (WA-3)
9F4 | radio antenna preparation, without soundcombination for rotating emergency lightpreparation (small amplification)
9F5 | radio antenna preparation w/ radio cablew/o sound combination f. rotating light low amplification and cable
9F6 | sound combination for rotating emergencylight and radio antenna preparation (high and low amplification)
9F7 | sound combination for rotating emergencylight RTK 4
9F8 | sound combination for rotating emergencylight preparation TOP 2
9F9 | sound combination for rotating emergencylight preparation TOP 4
9FA | without automatic transmission indicator light
9FB | automatic transmission indicator light
9FE | MAN M-Number
9FF | MAN M-Number
9FJ | MAN M-Number
9FK | MAN M-Number
9FL | MAN M-Number
9FQ | MAN M-Number
9FR | MAN M-Number
9FS | MAN M-Number
9FZ | MAN M-Number
9G0 | without preparation for roof attachments
9G1 | preparation for roof attachments (fixingparts)
9GA | interior light with door pillar switches
9GB | interior light with switch-off delay anddoor pillar switch
9GC | interior light with door pillar switch and additional interior light
9GD | two interior lights with door pillar switch and switch-off delay
9GE | interior light w/o door pillar switch
9GF | interior light with door pillar switch
9GG | two interior lights with door pillar switches
9GH | interior light with door pillar switches
9GJ | interior light in overhead console with glasses storage compartment
9GK | interior light in overhead console
9GL | MAN M-Number
9GM | MAN M-Number
9GN | MAN M-Number
9GP | MAN M-Number
9GQ | MAN M-Number
9GR | MAN M-Number
9GS | MAN M-Number
9GU | MAN M-Number
9GV | MAN M-Number
9GW | MAN M-Number
9GX | MAN M-Number
9GY | MAN M-Number
9GZ | MAN M-Number
9H0 | without roof turn signal lights
9H1 | roof turn signal lights rear right and left
9HA | without additional malfunction display
9HB | malfunction display (CARB diagnosis)
9HC | malfunction display (without light)
9HD | malfunction display (with light)
9HE | MAN M-Number
9HF | MAN M-Number
9HG | MAN M-Number
9HH | MAN M-Number
9HL | MAN M-Number
9HM | MAN M-Number
9HN | MAN M-Number
9HP | MAN M-Number
9HQ | MAN M-Number
9HZ | function indicator light
9J0 | without supertone system and tone sequence control
9J1 | supertone system and tone sequence control
9J2 | super-tone system and tone sequence control preparation
9J3 | supertone system and tone sequence control without city horn circuit
9J4 | tone sequence control preparation for Police
9J5 | supertone system and tone sequence control
9JA | non-smoking version
9JB | smoking version, ashtray front and rear
9JC | smoking version
9JD | smoking version, ashtray front
9JE | without smoker version
9JF | MAN M-Number
9JG | MAN M-Number
9JH | MAN M-Number
9JJ | MAN M-Number
9JK | compound glass windshield, heated
9JL | MAN M-Number
9K0 | without intensive washing system for windshield
9K1 | intensive washing system for windshield
9KA | without identification lights
9KB | taxi roof sign (preparation)
9KC | Red Cross light
9KD | Maltese Cross light
9KE | Red Crescent light
9KF | taxi roof sign
9KG | St John's Ambulance light
9KH | trapezoid-shaped light (ambulance)
9L0 | without engine compartment lighting
9L1 | engine compartment lighting
9LA | without rotating emergency lights
9LB | blue rotating emergency light
9LC | blue rotating emergency light (by-pack)
9LD | yellow rotating emergency light (by-pack)
9LE | red rotating emergency light (by-pack)
9LF | red rotating emergency light
9LG | two blue rotating emergency lights
9LH | two yellow rotating emergency lights
9LK | yellow rotating emergency light
9LM | two blue rotating emergency lights
9LN | two yellow rotating emergency lights
9LP | yellow rotating emergency light front left
9LQ | electr. rotating emergency light comb. reinf., with 3 rotating emergency lights"RT-AS 3 RONTAN"
9LR | electr. rotating emergency light comb. reinf., with 5 rotating emergency lights"RT-ASA 5 RONTAN"
9LS | electromech. rotat. emergency light combwith rotating emergency lights "RONTAN-RT 15/18D"
9LT | WITH 2 BEACON LIGHTS MOUNTED ON STAND PIPES
9LU | WITH MEGAPHONE
9LV | SIGNAL BEACON LIGHT WITH HAILER (ONWARD)
9LW | preparation for sound combination for rotating emergency light
9M0 | without auxiliary/parking heater
9M1 | parking heater
9M2 | preparation for auxiliary heating with radio remote control
9M3 | auxiliary heating with timer, without parking heater (water circulation)
9M4 | auxiliary heating, timer, parking heater(water circulation)
9M5 | auxiliary heater
9M6 | PTC heater
9M7 | parking heater with timer, without auxiliary heating, temperature control and timer in roof frame
9M8 | preparation for parking heater
9M9 | parking heater with radio remote control
9MA | interior lighting for basic equipment
9MB | interior lighting dim-capable
9MC | interior lighting for basic equipment plus reading lights front, second and third row of seats
9ME | comfort interior lighting
9N0 | without step illumination
9N1 | step illumination, sliding door(s)
9N2 | step illumination with on/off control
9N3 | step illumination, cab and sliding door(s)
9N4 | step illumination, cab
9NA | without tachograph
9NB | mechanical tachograph, display in km/h
9NC | electronic tachograph for two drivers display in mph
9ND | preparation for tachograph
9NE | electronic tachograph
9NF | special tachograph for France
9NG | electronic tachograph for blue rotating emergency light and siren, display in km/h
9NH | mechanical tachograph, display in mph
9NJ | electronic tachograph (7 days)
9NL | electronic tachograph, display in mph
9NM | electronic tachograph in console with mechanical recording display up to 180km/h
9NN | electronic tachograph in console f. blue rotat. emergency light a. siren w/ mech. recording display up to 160km/h
9NP | electronic tachograph in console with mechanical recording display in mph
9NQ | mechanical tachograph with automatic switch to km/h display
9NR | electronic tachograph for two drivers display in km/h
9NS | electronic tachograph for blue rotating emergency light and siren operation with mechanical recording
9NT | electronic tachograph with mechanical recording
9NU | multimedia map reader
9NV | multimedia map reader with PC software (for ROW)
9NW | multimedia map reader with PC software (for Germany)
9NX | without electronic logbook
9NY | electronic logbook
9P0 | without seat belt warning light
9P1 | seat belt warning light, electric contact in buckle
9P2 | seat belt warning light with starting interlock
9P3 | seat belt warning light, electric contact in buckle, acoustic warning
9P4 | seat belt warning light (Japan design)
9P5 | seat belt warning light and tone, electric contact
9P6 | seat belt warning tone, electric contactin retractor
9P7 | seat belt warning light and acoustic, electric contact in buckle
9PA | standard windshield wiper arms/blades
9PB | windshield wiper arms/blades with additional guide vanes
9PC | standard windshield wiper arms/blades
9PD | windshield wiper arms/blades with additional guide vanes
9PE | windshield wiper arms/blades with spoiler wiper blade
9PF | standard windshield wiper arms/blades with additional wiper blade
9Q0 | without multi-function indicator/ on-board computer
9Q1 | multi-function indicator/trip computer
9Q2 | multi-function indicator/on-board computer with check control
9Q3 | multi-function indicator, without on-board computer and check control
9Q4 | multi-function indicator/on-board computer with check control
9Q5 | multi-function indicator/on-board computer with check control
9QA | without identification light preparation
9QB | identification light preparation
9R0 | WITHOUT CONTROL CHECK PACKAGE
9R1 | WITH CONTROL CHECK PACKAGE
9R2 | WITH CONTROL CHECK PACKAGE (AUDI OVERSEAS)
9R3 | check control/service reminder indicator(only AUDI, domestic market)
9RA | w/o special signal system preparation
9RB | WITH PROVISION FOR SPECIAL SIGNALLING SYSTEM (WA-S3)
9RC | WITH PROVISION FOR SPECIAL SIGNALLING SYSTEM (BECKER)
9S0 | WITHOUT PROVISION FOR RADIO SET
9S1 | WITH PROVISION FOR INSTALLATION OF RADIO SET WITH PUBLIC BROADCASTS
9S2 | preparation for two-way radio installation with VERICRYPT
9SA | WITHOUT PROGRAMMING PLUG
9SB | ELECTRONICAL MOTORMANAGEMENT SYSTEM
9SD | ELECTR. MOTORMANAGEMENT SYSTEM WITH LAMBDAFUNCTION
9SF | coding for longitudinal engine installation, manual and automatic transmission (A3)
9SG | coding for longitudinal engine installation and automatic transmission (A4)
9SH | PROGRAMMING PLUG WITH LAMBDA ADJUSTMENT WITHOUT SPEED LIMITING DEVICE
9SJ | coding and speed limit
9SK | coding by CARB with speed limit
9SL | coding by CARB with lambda adjustment and speed limit
9SM | PROGRAMMING PLUG "ECE" WITHOUT SPEED LIMITING DEVICE
9T0 | without heated washer nozzles
9T1 | heated washer nozzles, front
9T2 | washer nozzles, front and washer reservoir heated
9TA | without additional warning lights
9TB | additional warning lights (door area)
9TC | additional reflectors (door area)
9TD | door warning lights front and reflectorsrear
9TE | additional warning lights and entry lighting
9TF | entry and exit comfort lighting
9TG | additional warning lights (door area) front
9TH | additional warning lights (door area) front, without rear
9U0 | without brake pad wear indicator
9U1 | brake pad wear indicator
9UA | standard communication network
9UB | ABUI communication network
9V0 | without anti-theft protection system
9V1 | anti-theft protection system (burglary and theft alarm) for ROW
9V2 | anti-theft alarm system (ATAS) for Switzerland
9V3 | anti-theft protection system (EATAS) forUSA
9V4 | theft protection system (EAS) remote controlled
9V5 | anti-theft protection system (EATAS) forMexico
9V6 | anti-theft protection system with immobilization device
9V7 | electronic vehicle immobilization devicewith anti-theft alarm system and passenger compartment control
9V8 | anti-theft alarm system (ATAS) incl. ultrasonic passenger compartment control (for Switzerland)
9V9 | anti-theft protection system (EATAS) forEngland
9VA | radio speaker
9VB | radio speaker and wide-band speaker
9VC | radio speaker and wide-band speaker 20W fixed
9VD | speaker (active)
9VE | digital sound package
9VF | without speakers, but with preparation for 2 speakers
9VG | sound system "Monsoon" (NAR)
9VH | speaker (active) LOW
9VJ | sound package
9VK | sound package "1"
9VL | sound package "2"
9VM | digital sound package
9W0 | w/o car phone preparation/installation
9W1 | car phone installation
9W2 | car phone preparation
9W3 | WITH PREPARATION FOR CAR TELEPHONE VERSION 2 (US-MOTOROLA)
9W4 | car phone preparation
9W5 | car phone preparation
9W6 | car phone installation in center console(C-net)
9W7 | car phone preparation for Scandinavia
9W8 | car phone preparation
9W9 | car phone installation
9WA | without audio remote control
9WB | audio remote control
9WC | without "Multimedia" in rear compartment
9WD | video connection in rear compartment
9WE | DVD connection in rear compartment
9WH | power supply for customized installation
9WJ | power supply/TV signal for customized installation
9WK | Multimedia in rear compartment
9X0 | without heated door lock cylinder
9X1 | heated door lock cylinder left without right (left-hand drive vehicle)
9X2 | heated door lock cylinder right without left (right-hand drive vehicle)
9X3 | heated door lock cylinder left and right
9X4 | without heated door lock cylinder with micro switch
9X5 | heated door lock cylinder left and rightwith micro switch
9X6 | heated door lock cylinder left with micro switch
9X7 | heated door lock cylinder right with micro switch
9Y0 | without outdoor temperature gage
9Y1 | outdoor temperature gage
9YA | without operating hours counter
9YB | operating hours counter
9Z0 | operating voltage 12V
9Z1 | operating voltage 24V
9Z2 | operating voltage 12V plus 115 V inverter
9Z3 | operating voltage 12V plus 230 inverter
9Z4 | operating voltage 12V plus 100 V inverter
9ZA | installation of cellular phone with hands-free speaking system
9ZB | preparation for beam radio system
9ZC | cellular phone installation
9ZD | preparation for cellular phone without hands-free speaking system
9ZE | car phone installation with emergency call system (telematics 2)
9ZF | preparation for cellular phone with hands-free speaking system
9ZG | preparation for cellular phone with hands-free speaking system
9ZH | car phone installation with emergency call system (telematics 1)
9ZJ | car phone installation (D-net)
9ZK | cellular phone installation (NOKIA)
9ZL | cellular phone battery charging station
9ZN | car phone installation with emergency call system and fleet management
9ZP | car phone installation (permanent installation)
9ZQ | preparation f. installation of car phonewith fleet management
9ZR | car phone installation DAMPS (permanent installation)
9ZS | emergency call system (for NAR) (telematics 1 - permanent installation)
9ZT | car phone preparation for NAR and Japan
9ZU | car phone installation for USA
9ZV | emergency call system (for NAR) (telematics 1 - permanent installation plus cellular phone)
9ZW | cellular phone preparation
A00 | no self-collection
A04 | express vehicles (urgent shipment)
A21 | self-collection in Ingolstadt
A22 | self-collection in Neckarsulm
A23 | in-plant control of self-collection
A24 | delivery check for major customers
A8A | basic equipment with deleted option
A8B | basic equipment
A8C | comfort equipment
A8D | luxury equipment
A8E | Multivan
A8F | sports equipment
A8G | sports comfort equipment
A8H | top sports equipment
A8J | Multivan II equipment
A8K | comfort sports equipment
A8L | Camper equipment
A8M | executive comfort equipment
A8N | ambulance equipment
A8P | executive luxury equipment
A8Q | Multivan
A8R | Camper equipment
A8S | standard equipment
A8T | executive equipment
A8U | executive US equipment
A8V | US equipment with deleted option
A8W | luxury equipment
A8X | US comfort equipment
A8Y | image-pull model equipment
A8Z | Multivan
A9A | Multivan "Classic"
A9B | Ultima
A9D | Ambition equipment
A9E | Ambiente equipment
A9F | Attraction equipment
A9G | equipment for three-liter vehicle for Germany
A9H | delivery van, entry-level version
A9J | Kombi van, comfort version
A9K | Shuttle
A9L | delivery van
A9M | Kombi van "Basic"
A9N | executive US comfort equipment
A9P | equipment for three-liter vehicle, export
A9R | top sports
A9S | standard equipment
A9T | Microbus
A9U | Microbus
A9V | Microbus
AAA | control M-Number for suppression of model columns
AC0 | short frame forestructure
AC1 | long frame forestructure
AE0 | without camping stove
AE1 | gas camping stove
AF0 | without stowage compartment
AF1 | roof locker
AF2 | roof berth plus stowage compartment
AF3 | storage boxes, right and left, below cargo area
AH0 | without seat rail system in passenger compartment
AH1 | seat rail system (four) in passenger compartment
AZ0 | vehicle with standard production scope
AZ1 | vehicle with reduced component scope
AZ2 | special chassis package of quattro GmbH
AZ3 | special chassis package
B00 | country without type approval
B01 | type approval Germany
B02 | type approval Belgium
B03 | type approval Czech Republic
B04 | type approval Denmark
B05 | type approval Finland
B06 | type approval Norway
B07 | type approval Sweden
B08 | type approval France
B09 | type approval Great Britain and NorthernIreland
B0A | component parts set without country-specific design requirement
B0B | component parts set, complying with vehicle type for Austria, various parts
B0C | component parts set, complying with vehicle type for Belgium, various parts
B0D | component parts set, complying with vehicle type for USA (without California), various parts
B0E | component parts set, complying with vehicle type for Canada, various parts
B0F | component parts set, complying with vehicle type for Switzerland, various parts
B0G | component parts set, complying with vehicle type for Finland, various parts
B0H | component parts set, complying with vehicle type for Sweden, various parts
B0J | component parts set, complying with vehicle type for Italy, various parts
B0K | component parts set, complying with vehicle type for France, various parts
B0L | component parts set, complying with vehicle type for Japan, various parts
B0M | component parts set, complying with vehicle type for AGCC countries, variousparts
B0N | component parts set, complying with vehicle type for Great Britain, various parts
B0P | component parts set, complying with vehicle type for Norway, various parts
B0Q | component parts set, complying with vehicle type for Greece, various parts
B0R | component parts set, complying with vehicle type for Australia, various parts
B0S | component parts set, complying with vehicle type for Spain, various parts
B0T | component parts set, complying with vehicle type for USA and California various parts
B0U | component parts set, complying with vehicle type for Nigeria, various parts
B0V | component parts set, complying with vehicle type for the Netherlands various parts
B0W | component parts set, complying with vehicle type for California, various parts
B0X | component parts set, complying with vehicle type for Germany, various parts
B0Y | component parts set, complying with vehicle type for Denmark, various parts
B0Z | component parts set, complying with vehicle type for Canaries, various parts
B10 | type approval Ireland
B11 | type approval Iceland
B12 | type approval Austria
B13 | type approval Switzerland
B14 | type approval Italy (San Marino, Vatican City)
B15 | type approval Spain (Andorra, Balearic Islands, Canaries)
B16 | type approval Portugal
B17 | type approval Poland
B18 | type approval Hungary
B19 | type approval Greece
B1A | component parts set, complying with vehicle type for Iceland, various parts
B1B | component parts set, complying with vehicle type for Portugal, various parts
B1C | component parts set, complying with vehicle type for Mexico, various parts
B1D | component parts set, complying with vehicle type for Brazil, various parts
B1E | component parts set, complying with vehicle type for Chile, various parts
B1F | component parts set, complying with vehicle type for Uruguay, various parts
B1G | component parts set, complying with vehicle type for South America, various parts
B1H | component parts set, complying with vehicle type for Interamericana, variousparts
B1J | component parts set, complying with vehicle type for Cuba, various parts
B1K | component parts set, complying with vehicle type for Paraguay, various parts
B1L | component parts set, complying with vehicle type for Bolivia, various parts
B1M | component parts set for Czech Republic
B1N | component parts set, complying with vehicle type for Hungary, various parts
B1P | component parts set, complying with vehicle type for China, various parts
B1Q | component parts set, complying with vehicle type for Argentina, various parts
B1R | component parts set, complying with vehicle type for South-East Asia various parts
B1S | component parts set, complying with vehicle type for CIS, various parts
B1T | component parts set, complying with vehicle type for Ireland, various parts
B1U | component parts set, complying with vehicle type for the Near East, various parts
B1V | component parts set, complying with vehicle type for Israel, various parts
B1W | component parts set, complying with vehicle type for Bulgaria, various parts
B1X | component parts set, complying with vehicle type for Croatia, various parts
B1Y | component parts set, complying with vehicle type for Macedonia, various parts
B1Z | component parts set, complying with vehicle type for Singapore, various parts
B20 | type approval Turkey
B21 | special requirements Cyprus
B22 | type approval Israel
B23 | type approval AGCC countries (Bahrain, Qatar, Kuwait, Oman, Saudi Arabia, United Arab Emirates)
B24 | type approval New Zealand
B25 | type approval Singapore
B26 | type approval Taiwan
B27 | type approval South Korea
B28 | type approval Hong Kong
B29 | type approval Japan
B2A | component parts set, complying with vehicle type for Taiwan, various parts
B2B | component parts set, complying with vehicle type for Luxembourg, various parts
B2C | component parts set, complying with vehicle type for Baltic States, various parts
B2D | component parts set, complying with vehicle type for Ukraine, various parts
B2E | component parts set, complying with vehicle type for South Africa, various parts
B2F | component parts set, complying with vehicle type for Egypt, various parts
B2G | component parts set, complying with vehicle type for Thailand, various parts
B2H | component parts set, complying with vehicle type for South Korea, various parts
B2J | component parts set, complying with vehicle type for Saudi Arabia, various parts
B2K | component parts set, complying with vehicle type for New Zealand, various parts
B2L | component parts set, complying with vehicle type for Ecuador, various parts
B2M | component parts set, complying with vehicle type for Peru, various parts
B2N | component parts set, complying with vehicle type for Colombia, various parts
B2P | component parts set, complying with vehicle type for Angola, various parts
B2Q | component parts set, complying with vehicle type for the Dominican Republic,various parts
B2R | component parts set, complying with vehicle type for Venezuela, various parts
B2S | component parts set, complying with vehicle type for Costa Rica, various parts
B2T | component parts set, complying with vehicle type for El Salvador, various parts
B2U | component parts set, complying with vehicle type for Abu Dhabi, various parts
B2V | component parts set, complying with vehicle type for Dubai, various parts
B2W | component parts set, complying with vehicle type for Ghana, various parts
B2X | component parts set, complying with vehicle type for Nicaragua, various parts
B2Y | component parts set, complying with vehicle type for Panama, various parts
B30 | type approval Australia
B31 | type approval the Netherlands
B32 | type approval Luxembourg
B33 | type approval French overseas territories (Dominica, French Guayana Guadeloupe, Martinique, Reunion)
B34 | legal requirements USA
B35 | legal requirements Canada
B36 | type approval China
B37 | type approval CIS (without the Baltic States, Ukraine and White Russia)
B38 | legal requirements California
B39 | type approval Mexico
B40 | special requirements South America without Argentina, Brazil, Chile
B41 | type approval Brazil
B42 | special requirements Bulgaria
B43 | type approval Romania
B44 | type approval Croatia
B45 | type approval Slovenia
B46 | type approval Chile
B47 | type approval the Baltic States
B48 | special requirements Near East (Jordan, Syria, Lebanon)
B49 | special requirements Middle East (Iraq, Yemen, Afghanistan)
B50 | special requirements Thailand
B51 | special requirements Malta
B52 | special requirements Africa (without North Africa and South Africa)
B53 | type approval South Africa
B54 | special requirements North Africa Egypt, Algeria, Libya, Morocco, Tunisia
B55 | legal requirements State of New York
B56 | special requirements Malaysia
B57 | special requirements Mauritius
B59 | type approval Republic of Slovakia
B60 | special requirements Brunei
B61 | type approval Albania
B62 | special requirements rest of Asia
B63 | special requirements the Caribbean (Jamaica, Haiti, Cuba, Trinidad and Tobago, Dominican Republic)
B64 | type approval Macedonia
B65 | special requirements New Caledonia
B66 | special requirements Iran
B67 | type approval Indonesia
B68 | type approval Argentina
B69 | type approval Gibraltar
B70 | type approval Estonia
B71 | type approval Latvia
B72 | type approval Lithuania
B73 | special requirements for the Caribbean Commonwealth, British crown colonies Bermudas and Dutch overseas territories
B74 | special requirements Philippines
B75 | type approval Ukraine
B76 | type approval Belarus (White Russia)
B79 | type approval India
B80 | special requirements Central America (without Mexico)
B81 | special requirements British Columbia
B83 | type approval Bahrain
B84 | type approval Kuwait
B85 | type approval Oman
B86 | type approval Qatar
B87 | type approval Saudi Arabia
B88 | type approval Abu Dhabi
B89 | type approval Dubai
B90 | type approval Serbia
B91 | type approval Bosnia-Herzegovina
B99 | type approval EC
BA1 | country group Central Europe D, F, B, NL, L, CH, A
BA2 | country group UK/Ireland
BA3 | country group Scandinavia DK, N, S, SF
BA4 | country group South Europe E, P, I
C00 | operating permit, initial registration
C01 | operating permit, alteration 1
C02 | operating permit, alteration 2
C03 | operating permit, alteration 3
C04 | operating permit, alteration 4
C05 | operating permit, alteration 5
C06 | operating permit, alteration 6
C07 | operating permit, alteration 7
C08 | operating permit, alteration 8
C09 | operating permit, alteration 9
C0A | steel wheels 4 1/2J x 13 offset 35
C0B | steel wheels 5 1/2J x 13 surface style
C0C | steel wheels 8 1/2J x 15
C0D | steel wheels 5J x 14 offset 35
C0E | steel wheels 5 1/2J x 14 offset 38
C0F | alloy wheels 6J x 15
C0G | alloy wheels 6J x 14 offset 38
C0H | steel wheels 6J x 15
C0J | alloy wheels 7J x 16 "Montreal" offset 45
C0K | steel wheels 6J x 14 offset 38
C0L | alloy wheels 6J x 14 "Orlando" offset 45
C0M | alloy wheels 6J x 15 "Interlagos" offset 45
C0N | alloy wheels 5 1/2J x 13
C0P | steel wheels 6J x 14
C0Q | steel wheels 5 1/2J x 16
C0R | cast alloy wheels 7 1/2J x 16 eight-hole style, offset 45
C0S | forged alloy wheels 8J x 17 five-arm style, offset 48
C0T | aluminum sheet wheels 6J x 14 style not designated, offset 38
C0U | alloy wheels 7 1/2J x 17
C0V | steel wheels 6J x 15 offset 45 (five-hole)
C0W | cast alloy wheels 6J x 15 eight-hole style, offset 45 (five-hole)
C0X | alloy wheels 7 1/2J x 17 cross-spoke style, one-piece, offset 43
C0Y | alloy wheels 6 1/2J x 16 offset 42 (five-hole)
C0Z | cast alloy wheels 7J x 15 eight-spoke style, offset 45 (five-hole)
C10 | operating permit, alteration 10
C11 | operating permit, alteration 11
C12 | operating permit, alteration 12
C13 | operating permit, alteration 13
C14 | operating permit, alteration 14
C15 | operating permit, alteration 15
C16 | operating permit, alteration 16
C17 | operating permit, alteration 17
C18 | operating permit, alteration 18
C19 | operating permit, alteration 19
C1A | alloy wheels 6J x 15
C1B | steel wheels 5 1/2J x 14 for SEAT, painted black, offset 35
C1C | steel wheels 5 1/2J x 14 offset 35
C1D | steel wheels 7.00 x 17.5
C1E | cast alloy wheels 6 1/2J x 16 offset 42 (1C0 601 025 N)
C1F | alloy wheels 6 1/2J x 16 offset 42
C1G | steel wheels 6 1/2J x 16
C1H | cast alloy wheels 7J x 16 offset 55
C1J | alloy wheels 8J x 18 cross-spoke style, multi-piece, os 43
C1K | steel wheels 5J x 13
C1L | cast alloy wheels 7J x 16 five-arm style, offset 45
C1M | alloy wheels 8 1/2J x 18
C1N | steel wheels 6J x 14 "Suedrad 1"
C1P | alloy wheels 7J x 15
C1Q | alloy wheels 8J x 18 cross-spoke style, multi-piece, os 33
C1R | steel wheels 5 1/2J x 13
C1S | alloy wheels 8 1/2J x 20 nine-spoke style, offset 45
C1T | alloy wheels 6J x 14 spider style, luster-turned
C1U | steel wheels 5J x 13 offset 38
C1V | steel wheels 5 1/2J x 13 offset 38
C1W | forged alloy wheels 7J x 15 type 1, offset 39
C1X | alloy wheels 7 1/2J x 17 five-arm spider style, offset 45
C1Y | forged alloy wheels 8J x 18
C1Z | steel wheels 7.50 x 20 (eight-hole)
C20 | operating permit, alteration 20
C21 | operating permit, alteration 21
C22 | operating permit, alteration 22
C23 | operating permit, alteration 23
C24 | operating permit, alteration 24
C25 | operating permit, alteration 25
C26 | operating permit, alteration 26
C27 | operating permit, alteration 27
C28 | operating permit, alteration 28
C29 | operating permit, alteration 29
C2A | steel wheels 7.50 x 20 (10-hole)
C2B | alloy wheels 6 1/2J x 16
C2C | cast alloy wheels 7J x 17 offset 38 (1C0 601 025 Q)
C2D | alloy wheels 6J x 14 offset 43 (6L0 601 025)
C2E | alloy wheels 7 1/2J x 16 twelve-spoke style, offset 45
C2F | alloy wheels 7J x 16 Alu-3, offset 42
C2G | alloy wheels 7J x 17 ten-spoke style, offset 38
C2H | steel wheels 7.50 x 22.5 (10-hole)
C2J | alloy wheels 7.50 x 22.5 (10-hole)
C2K | alloy wheels 6J x 15 offset 43 (6L0 601 025 C)
C2L | alloy wheels 6 1/2J x 16
C2M | alloy wheels 7J x 17
C2N | steel wheels 6J x 14
C2P | alloy wheels 6 1/2J x 16 offset 43 (6L0 601 025 B)
C2Q | alloy wheels 7 1/2J x 18 "BBS", offset 38
C2R | alloy wheels 6J x 14 "Imola", silver offset 45
C2S | cast alloy wheels 6J x 15 offset 38 (1C0 601 025 F)
C2T | alloy wheels 6J x 15 "Westwood" offset 38
C2U | cast alloy wheels 6J x 15 offset 38 (1J0 601 025 AK)
C2V | cast alloy wheels 6 1/2J x 15
C2W | steel wheels 8.25 x 22.5 (10-hole)
C2X | alloy wheels 8.25 x 22.5 (10-hole)
C2Y | alloy wheels 5 1/2J x 13 offset 43
C2Z | alloy wheels 5 1/2J x 14
C30 | operating permit, alteration 30
C31 | operating permit, alteration 31
C32 | operating permit, alteration 32
C33 | operating permit, alteration 33
C34 | operating permit, alteration 34
C35 | operating permit, alteration 35
C36 | operating permit, alteration 36
C37 | operating permit, alteration 37
C38 | operating permit, alteration 38
C39 | operating permit, alteration 39
C3A | alloy wheels 7J x 16
C3B | alloy wheels 7.00 x 17.5
C3C | alloy wheels 6J x 14 H2 "Blues" offset 38
C3D | alloy wheels 7J x 15 H2 BBS offset 46
C3E | alloy wheels 8J x 16
C3F | cast alloy wheels 6 1/2J x 16 5-arm style, offset 42
C3G | steel wheels 5 1/2J x 15 offset 83
C3H | cast alloy wheels 6J x 15 "A-Light", offset 38 (1J0 601 025 P)
C3J | cast alloy wheels 6J x 15 offset 38 (1J0 601 025 Q)
C3K | cast alloy wheels 6 1/2J x 16 "BBS", one-piece, offset 42 (1J0 601 025 R, TIREX 6)
C3L | alloy wheels 6 1/2J x 16 offset 42
C3M | forged alloy wheels 5 1/2J x 15 offset 34
C3N | cast alloy wheels 6J x 16 offset 35
C3P | aluminum sheet wheels 6J x 15 style not designated; 8D0 601 027 B offset 45 (five-hole)
C3Q | cast alloy wheels 6J x 15 offset 37
C3R | cast alloy wheels 6 1/2J x 16 "Evo" offset 42 (1J0 601 025 T)
C3S | cast alloy wheels 6J x 16 offset 35
C3T | alloy wheels 7J x 16 offset 35
C3U | alloy wheels 7 1/2J x 16 offset 45
C3V | steel wheels 5 1/2J x 15 offset 34
C3W | alloy wheels 6J x 14
C3X | alloy wheels 6J x 15
C3Y | alloy wheels 6J x 14 offset 43
C3Z | alloy wheels 7 1/2J x 17 offset 45
C40 | operating permit, alteration 40
C4A | cast alloy wheels 7J x 15 offset 37 (3B0 601 025 K)
C4B | steel wheels 6J x 15 offset 47
C4C | alloy wheels 6J x 14
C4D | alloy wheels 8J x 17 offset 48
C4E | alloy wheels 8J x 16 offset 35
C4F | alloy wheels 7 1/2J x 17 "S" offset 32
C4G | alloy wheels 6 1/2J x 15 offset 50 (1Z0 601 025)
C4H | alloy wheels 8J x 17 style not designated; 4B0 601 025 F offset 35
C4J | cast alloy wheels 7J x 17 offset 38 (1C0 601 025 R)
C4K | cast alloy wheels 6 1/2J x 16 offset 42 (1J0 601 025 AQ)
C4L | cast alloy wheels 7J x 17 offset 38 (1J0 601 025 AR)
C4M | alloy wheels 7J x 16 5-arm style, offset 31
C4N | alloy wheels 7 1/2J x 17 6-arm style, offset 32
C4P | alloy wheels 7J x 16 "Cuzco" offset 42
C4Q | cast alloy wheels 7J x 16 offset 37 (3B0 601 025 L)
C4R | alloy wheels 6 1/2J x 16
C4S | cast alloy wheels 7J x 17 offset 38 (1J0 601 025 AS)
C4T | alloy wheels 8J x 17 style not designated; 4B0 601 025 G offset 35
C4U | alloy wheels 6 1/2J x 16 offset 50 (1Z0 601 025A)
C4V | forged alloy wheels 6J x 15 ten-hole style, offset 38
C4W | steel wheels 6J x 15 offset 43 (five-hole)
C4X | alloy wheels 7J x 16 seven-spoke style, offset 45
C4Y | steel wheels 6J x 14 offset 45
C4Z | steel wheels 6J x 15 offset 37
C5A | cast alloy wheels 7J x 17 offset 37 (3B0 601 025 M)
C5B | cast alloy wheels 6J x 14 offset 43 (6X0 601 025 F)
C5C | alloy wheels 6 1/2J x 16 offset 45 (five-hole), 6Q0 601 025 C
C5D | forged alloy wheels 4 1/2J x 14 offset 38; 6E0 601 025 D
C5E | steel wheels 6J x 15 offset 37
C5F | aluminum sheet wheels 7J x 16 style not designated, offset 42
C5G | alloy wheels 8J x 18
C5H | alloy wheels 9J x 19
C5J | steel wheels 7J x 16 offset 37
C5K | alloy wheels 9J x 19
C5L | alloy wheels 6 1/2J x 15, offset 43 "Bathurst"
C5M | steel wheels 6J x 14 offset 43
C5N | steel wheels 6J x 16 H2
C5P | steel wheels 5J x 13 offset 35 (five-hole)
C5Q | alloy wheels 7 1/2J x 17
C5R | alloy wheels 9J x 19
C5S | cast alloy wheels 6J x 14 offset 43 (6X0 601 025 G)
C5T | alloy wheels 9J x 19
C5U | cast alloy wheels, PAX system 235 x 500
C5V | alloy wheels 7 1/2 J x 16 (4F0 601 025 E) offset 45
C5W | cast alloy wheels 7J x 15 offset 37 (3B0 601 025 S)
C5X | alloy wheels 7J x 16 H2 offset 49
C5Y | steel wheels 6J x 14 offset 45
C5Z | cast alloy wheels 7J x 16 offset 37 (3B0 601 025 T)
C6A | alloy wheels 6 1/2J x 16 SLX 4x4 version, offset 42
C6B | alloy wheels 6J x 16 6K0 601 025 L, offset 38
C6C | alloy wheels 8 1/2J x 18 (4F0 601 025 F)
C6D | steel wheels 6J x 14 offset 38
C6E | steel wheels 6J x 15 offset 38
C6F | alloy wheels 6J x 15 style not designated; 1J0 601 025 offset 38 (five-hole)
C6G | alloy wheels 6 1/2J x 15 style not designated; 1J0 601 025 A offset 43 (5-hole)
C6H | alloy wheels 7J x 15 for FORD
C6J | steel wheels 6J x 14 for SEAT, black, offset 38
C6K | alloy wheels 7J x 15 "Adelaide" offset 45 (five-hole)
C6L | alloy wheels 7J x 16 "Santa Monica" offset 45 (five-hole)
C6M | alloy wheels 6J x 15 for SEAT, offset 38
C6N | alloy wheels 7J x 15 8-arm style, offset 45
C6P | alloy wheels 7J x 16 nine-spoke style, offset 45
C6Q | alloy wheels 7J x 15 six-arm style, offset 37
C6R | alloy wheels 7J x 16 ten-spoke style, offset 45
C6S | alloy wheels 6 1/2J x 16 L&K chrome version, offset 42
C6T | cast alloy wheels 7J x 16 "Competition" offset 37
C6U | forged alloy wheels 6J x 15 polished, offset 45
C6V | alloy wheels 6J x 15 "Avus" offset 38
C6W | alloy wheels 6J x 15
C6X | cast alloy wheels 6J x 15 twelve-spoke style, offset 38
C6Y | cast alloy wheels 6J x 15 six-spoke style, offset 38
C6Z | cast alloy wheels 7J x 16 five-arm style, offset 44.5
C7A | cast alloy wheels 7J x 16
C7B | alloy wheels 6 1/2J x 16 for SEAT (five-hole)
C7C | alloy wheels 6 1/2J x 16
C7D | alloy wheels 6J x 15 for SEAT (five-hole)
C7E | alloy wheels 7J x 17
C7F | alloy wheels 6J x 15 for SEAT, version 2 (five-hole)
C7G | alloy wheels 6J x 15 for SEAT, offset 38
C7H | alloy wheels 6J x 15 "Aero" trapezoidal style, offset 45
C7J | alloy wheels 7J x 17 1C0 601 025 C, offset 38
C7K | alloy wheels 6J x 15 "Solitude" offset 45
C7L | cast alloy wheels 7J x 16
C7M | steel wheels 6 1/2J x 15
C7N | alloy wheels 5 1/2J x 13 offset 43 (five-hole)
C7P | alloy wheels 7J x 16 offset 37
C7Q | alloy wheels 7J x 17 sports version RS, offset 38
C7R | alloy wheels 7 1/2J x 17 "Neo Avus" offset 45
C7S | forged alloy wheels 6J x 15 ten-hole style, offset 38 (five-hole)
C7T | steel wheels 5 1/2J x 15
C7U | alloy wheels 9J x 19
C7V | alloy wheels 7J x 15 H2 Block-9 style, offset 46
C7W | steel wheels 6J x 15 H2 load rating 900kg, offset 55
C7X | steel wheels 6J x 15 H2 load rating 810kg, offset 55
C7Y | alloy wheels 6 1/2J x 16 "Montreal" offset 42
C7Z | alloy wheels 6J x 16 6K0 601 025 K, offset 38
C8A | alloy wheels 7J x 15 offset 37
C8B | alloy wheels 6 1/2J x 16 offset 50 (1Z0 601 025B)
C8C | forged alloy wheels 8J x 18 seven-spoke style, offset 48
C8D | alloy wheels 6J x 15 telescopic-spoke style, offset 38
C8E | steel wheels 6J x 14 offset 43
C8F | cast alloy wheels 7 1/2J x 17
C8G | Alloy wheel 6 1/2 J X 15 ET 43
C8H | alloy wheels 6J x 14 "Flying" offset 45
C8J | Light alloy wheel 7J x16, rim offset 37 Design: N.N 895 601 025 Q
C8K | alloy wheels 8 1/2J x 19
C8L | alloy wheels 6J x 14 offset 43 (5-hole), 6Q0 601 025 K
C8M | alloy wheels 6J x 15 offset 43 (5-hole), 6Q0 601 025 L
C8N | alloy wheels 6J x 15 style not designated; 4B0 601 025 L offset 45
C8P | alloy wheels 6J x 14 "Solitude Menor" offset 38
C8Q | alloy wheels 6 1/2J x 15 five-spoke style, offset 30
C8R | alloy wheels 6 1/2J x 15 hole style, offset 30
C8S | alloy wheels 8J x 18 hollow-spoke style, offset 48
C8T | alloy wheels 6 1/2J x 16 offset 50 (1Z0 601 025C)
C8U | alloy wheels 7J x 17 offset 37
C8V | steel wheels 6J x 15
C8W | alloy wheels 6J x 15 "Spa" offset 45
C8X | alloy wheels 6J x 15 BBS multi-piece, offset 45
C8Y | alloy wheels 7J x 16 round-hole style, offset 45
C8Z | alloy wheels 6J x 14 "Kylami" offset 43
C9A | alloy wheels 6 1/2J x 16 "BBS", two-piece, offset 42
C9B | alloy wheels 7J x 16 7-hole style, offset 45
C9C | alloy wheels 6 1/2J x 17
C9D | steel wheels 6 1/2J x 16
C9E | alloy wheels 6J x 15 for SEAT, offset 38
C9F | forged alloy wheels 4J x 14 offset 35
C9G | steel wheels 6J x 14 offset 43 (five-hole)
C9H | alloy wheels 6 1/2J x 15 "Softline" offset 30
C9J | alloy wheels 7 J x 17 offset 54 (1Z0 601 025D)
C9K | alloy wheels 7J x 16 5-arm rotor style, offset 45
C9L | alloy wheels 6 1/2J x 16 offset 42
C9M | alloy wheels 8J x 17 offset 35
C9N | forged alloy wheels 7J x 16 4D0 601 025 AA; offset 42
C9P | cast alloy wheels 7 1/2J x 16 4D0 601 025 P; offset 45
C9Q | cast alloy wheels 7 1/2J x 16 4D0 601 025 S; offset 45
C9R | cast alloy wheels 8J x 17 4D0 601 025 Q; offset 48
C9S | forged alloy wheels 8J x 18 4D0 601 025 R; offset 48
C9T | alloy wheels 8J x 18 4D0 601 025 T; offset 48
C9U | alloy wheels 6 1/2J x 16 "Le Castellet" offset 42
C9V | alloy wheels 7 1/2J x 17 five-arm crescent style, offset 45
C9W | alloy wheels 9J x 19 5-arm style, offset 35
C9X | alloy wheels 7 1/2J x 17 10-hole style, offset 45
C9Y | steel wheels 7.00 x 16
C9Z | alloy wheels 6J x 14 offset 38
CA1 | forged alloy wheels 7J x 16
CA2 | alloy wheels 7J x 16
CA3 | alloy wheels 7J x 16 offset 42, type 3
CA4 | alloy wheels 7 1/2J x 16 offset 45, type 4
CA5 | alloy wheels 7 1/2J x 17
CA6 | alloy wheels 7J x 15 ten-spoke style, offset 59
CA7 | alloy wheels 7J x 16 double-spoke style, offset 44.5
CA8 | alloy wheels 7J x 16 double-spoke style, offset 45
CA9 | cast alloy wheels 6 1/2J x 16 offset 42 (1C0 601 025 G)
CB0 | steel wheels 6J x 16 offset 40
CB1 | alloy wheels 7J x 16 Alu-4, offset 42
CB2 | cast alloy wheels 6 1/2J x 16 offset 42 (1C0 601 025 H)
CB3 | alloy wheels 6J x 14 offset 38
CB4 | alloy wheels 6 1/2J x 16
CB5 | alloy wheels 7J x 15 7M3.601.025; for VW, offset 59
CB6 | alloy wheels 7J x 16
CB7 | alloy wheels 7J x 16
CB8 | alloy wheels 7J x 16
CB9 | alloy wheels 6J x 14 offset 43 (five-hole), 6Y0 601 025
CC0 | alloy wheels 6J x 15 offset 43 (five-hole), 6Y0 601 025 A
CC1 | alloy wheels 7J x 16 five double spokes, offset 59
CC2 | alloy wheels 7J x 15 five spokes, offset 59
CC3 | alloy wheels 7J x 17 nine-spoke style, offset 38
CC4 | alloy wheels polished dull 7.5 x 22.5 (10-hole)
CC5 | alloy wheels 7J x 16 five-spoke style, offset 45
CC6 | alloy wheels 7J x 16 double-spoke style, offset 45
CC7 | alloy wheels 7J x 17 ten-spoke style, offset 45
CC8 | forged alloy wheel 7 1/2J x 17 5-arm style, offset 32
CC9 | alloy wheels 8J x 18
CD0 | alloy wheels 7 1/2J x 17 Alu-5, offset 45
CD1 | alloy wheels 7J x 17 1J0 601 025 J; offset 38
CD2 | steel wheels 7J x 16 H2 offset 49
CD3 | alloy wheels 7J x 17 1C0 601 025 B, offset 38
CD4 | cast alloy wheels 7 1/2J x 17 5-arm style, offset 25
CD5 | alloy wheels 7J x 17
CD6 | alloy wheels 7 1/2J x 16 offset 40 (3D0 601 025)
CD7 | alloy wheels 7 1/2J x 17
CD8 | alloy wheels 7 1/2J x 18
CD9 | alloy wheels polished gloss 7.0 x 22.5 (8-hole)
CE0 | alloy wheels 8 1/2J x 18
CE1 | alloy wheels 7J x 16 "Silverstone" offset 59
CE2 | alloy wheels polished dull 7.0 x 22.5 (8-hole)
CE3 | alloy wheels 8 1/2J x 19 front, with 11J x 19 rear
CE4 | alloy wheels 7J x 16, offset 42
CE5 | forged alloy wheels 6J x 15 offset 38; 8L0 601 025 M
CE6 | cast alloy wheels 6J x 15 offset 38; 8L0 601 25 N
CE7 | cast alloy wheels 6J x 15 offset 38; 8L0 601 25 P
CE8 | cast alloy wheels 7J x 16 offset 44.5; 8L0 601 25 Q
CE9 | cast alloy wheels 7J x 17 offset 44.5; 8L0 601 25 R
CF1 | alloy wheels 6J x 16
CF2 | alloy wheels 6J x 14 "Sugo", offset 43
CF3 | alloy wheels 6 1/2J x 16
CF5 | alloy wheels 6 1/2J x 16 1J0 601 025 L; offset 42
CF6 | cast alloy wheels 7 1/2J x 17 5-arm double-spoke style, offset 25
CF7 | alloy wheels 7 1/2J x 17
CF9 | cast alloy wheels 8J x 17, one-piece offset 43
CG0 | cast alloy wheels 8J x 17 offset 43
CG1 | cast alloy wheels 8J x 17 offset 43
CG2 | cast alloy wheels 8J x 18
CG3 | cast alloy wheels 8 1/2J x 18 offset 45
CG4 | forged alloy wheels 8 1/2J x 19 offset 45
CG5 | alloy wheels 7J x 16 3B7 601 025, offset 45
CG6 | alloy wheels 7 1/2J x 17 3B7 601 025 A, offset 45
CG7 | alloy wheels 7J x 16 offset 42
CG8 | alloy wheels 6J x 15
CG9 | alloy wheels 6J x 14 for SEAT, offset 43
CH0 | cast alloy wheels 7 1/2J x 16
CH1 | alloy wheels 6J x 15 offset 38
CH2 | alloy wheels 7 1/2J x 17 offset 40 (3D0 601 025 D)
CH3 | steel wheels 7J x 16
CH4 | alloy wheels 8 1/2J x 19 front, with 11J x 19 rear
CH5 | alloy wheels 7 1/2J x17
CH6 | steel wheels 7 1/2J x 17 offset 53
CH7 | alloy wheels 7 1/2J x 17 "Canyon" 5-? style, offset 55
CH8 | alloy wheels 8J x 18
CH9 | alloy wheels 8J x 18
CJ0 | alloy wheels 7J x 16
CJ1 | alloy wheels 7 1/2J x 17 offset 53 for Cayenne (PORSCHE)
CJ2 | alloy wheels 8J x 18
CJ3 | alloy wheels 9J x 19
CJ4 | alloy wheels 6J x 14 "Suzuka", offset 43
CJ5 | alloy wheels 6J x 15 "Macao", offset 43
CJ6 | alloy wheels 8J x 18
CJ7 | alloy wheels 7J x 16
CJ8 | alloy wheels 6 1/2J x 16 offset 42
CJ9 | cast alloy wheels 6 1/2J x 15 BBS, offset 43
CK0 | steel wheels 5J x 15 offset 28
CK1 | alloy wheels 8 1/2J x 17
CK2 | cast alloy wheels 6 1/2J x 16 offset 51
CK3 | alloy wheels 5J x 14 offset 38
CK4 | alloy wheels 6 1/2J x 16 offset 42
CK5 | alloy wheels 7J x 17 "Pasaia", offset 38
CK6 | cast alloy wheels 7J x 17 offset 38
CK7 | alloy wheels 6J x 14 offset 38
CK8 | alloy wheels 6 1/2J x 16 offset 43 (five-hole), 6Q0 601 025 D
CK9 | alloy wheels 7J x 16 offset 37
CL0 | alloy wheels 7J x 16 offset 37
CL1 | alloy wheels 7J x 17 offset 37
CL2 | alloy wheels 6 1/2J x 16 offset 42
CL3 | alloy wheels 7 1/2J x 18 "allroad" hollow-spoke style, offset 25
CL4 | alloy wheels 8J x 18 nine-spoke style, offset 33
CL5 | alloy wheels 8 1/2J x 18 nine-spoke style, offset 30
CL6 | alloy wheels 7 1/2J x 17 nine-spoke style, offset 43
CL7 | alloy wheels 8J x 18 nine-spoke style, offset 43
CL8 | alloy wheels 7 1/2J x 17 10-hole turbine style, offset 45
CL9 | alloy wheels 8J x 17
CM0 | alloy wheels 9J x 18
CM1 | steel wheels 6 1/2J x 16
CM2 | alloy wheels 6 1/2J x 15
CM3 | alloy wheels 7J x 17
CM4 | alloy wheels 7J x 17
CM5 | alloy wheels 6 1/2J x 16
CM6 | alloy wheels 6 1/2J x 16
CM7 | alloy wheels 6 1/2J x 16
CM8 | alloy wheels 6 1/2J x 16 offset 50 (1K0 601 025 G)
CM9 | alloy wheels 7J x 17
CN0 | alloy wheels 7J x 17
CN1 | alloy wheels 7J x 17
CN2 | alloy wheels 7J x 17 offset 54 (1K0 601 025 L)
CN3 | alloy wheels 7J x 17
CN4 | alloy wheels 6 1/2J x 16
CN5 | alloy wheels 7J x 16 offset 45 with support ring
CN6 | alloy wheels 9J x 18
CN7 | steel wheels 7J x 16 H2 offset 45 (3C0 601 027 A)
CN8 | alloy wheels 7J x 16 H2 offset 45 (3C0 601 025)
CN9 | alloy wheels 7J x 16 H2 offset 45 (3C0 601 025 A)
CP0 | alloy wheels 7J x 16 H2 offset 45 (3C0 601 025 B)
CP1 | alloy wheels 7J x 16 H2 offset 45 (3C0 601 025 C)
CP2 | alloy wheels 7 1/2J x 17 H2 offset 47 (3C0 601 025 D)
CP3 | alloy wheels 7 1/2J x 17 H2 offset 47 (3C0 601 025 E)
CP4 | alloy wheels 7 1/2J x 17 H2 offset 47 (3C0 601 025 G)
CP5 | alloy wheels 7 1/2J x 17 H2 offset 47 (3C0 601 025 H)
CP6 | alloy wheels 6J x 14, offset 38
CP7 | alloy wheels 9J x 19
CP8 | alloy wheels 6J x 16
CP9 | alloy wheels 7J x 17 offset 38 (1C0 601 025 J)
CQ0 | steel wheels 7J x 16
CQ1 | alloy wheels 7J x 16 offset 36
CQ2 | alloy wheels 9J x 20
CQ3 | alloy wheels 7J x 16
CQ4 | alloy wheels 6J x 16
CQ5 | forged alloy wheels 7 1/2J x 17 offset 40
CQ6 | alloy wheels 7 1/2J x 17 offset 35 (6Q0 601 025 J)
CQ7 | steel wheels 5J x 13 offset 35
CQ8 | alloy wheels 7 1/2J x 17 offset 45 (3B7 601 025 D)
CQ9 | alloy wheels 7J x 17
CR1 | cast alloy wheels 6 1/2J x 16
CR2 | cast alloy wheels 6 1/2J x 16
CR3 | cast alloy wheels 7J x 16
CR4 | cast alloy wheels 7 1/2J x 17
CR5 | cast alloy wheels 7 1/2J x 17
CR6 | alloy wheels 9J x 19 "Atheo", offset 60
CR7 | steel wheels 6 1/2J x 15 offset 33
CR8 | alloy wheels 7J x 17 "Take Five", offset 38
CR9 | alloy wheels with PAX system 205 x 440 A7-spoke style, offset 41
CS1 | alloy wheels 8J x 18 "Avus III", offset 45
CS2 | alloy wheels 8 1/2J x 19 front, with 11J x 19 rear
CS3 | alloy wheels 7J x 17 offset 55
CS4 | steel wheels 7J x 17 offset 55
CS5 | alloy wheels 9J x 20 offset 60 sports style (PORSCHE)
CS6 | alloy wheels 9J x 20 offset 60 exclusive "Sports Techno"(PORSCHE)
CS7 | alloy wheels 8J x 19
CS8 | alloy wheels 6 1/2J x 16 offset 42 (1C0 601 025 L)
CS9 | cast alloy wheels, PAX system 235 x 500 7-spoke style
CT0 | alloy wheels with PAX system 215 x 480 A7-spoke style, offset 20
CT1 | alloy wheels 9J x 20
CT2 | alloy wheels 6J x 15 offset 43 (5-hole), 6Y0 601 025E
CT3 | alloy wheels 7J x 16
CT4 | alloy wheels 7 1/2J x 17
CT5 | alloy wheels 7 1/2J x 18
CT6 | alloy wheels 6J x 16
CT7 | alloy wheels 6J x 15
CT8 | alloy wheels 6J x 15 "Zumaia", offset 42
CT9 | alloy wheels PAX system (dimension will follow)7-spoke S-style
CU0 | alloy wheels 7J x 16 7-hole style, offset 45 with support ring
CU1 | alloy wheels 6J x 15 offset 43 (6H0 601 025 B)
CU2 | alloy wheels 6 1/2J x 15 "Signo", offset 50
CU3 | alloy wheels 6 1/2J x 16 "Sports", offset 50
CU4 | alloy wheels 6 1/2J x 16
CU5 | cast alloy wheels 8J x 17 "Speedline", offset 44
CU6 | alloy wheels 7J x 17
CU7 | alloy wheels 7 1/2J x 18
CU8 | alloy wheels 6J x 15 "Martinet" (1M0 601 025 H)
CU9 | cast alloy wheels 6 1/2J x 16
CV0 | alloy wheels 7J x 17 offset 38 (1C0 601 025 M)
CV1 | alloy wheels 6J x 14 offset 38, (6K0 601 025 E)
CV2 | alloy wheels 6J x 14 offset 38, (6K0 601 025 G)
CV3 | forged alloy wheel 6 1/2J x 16 offset 50 (1K0 601 025 P)
CV4 | alloy wheels 7 1/2J x 18
CV5 | alloy wheels 7 1/2J x 17
CV6 | alloy wheels PAX 205-440 offset ?? (3C0 601 023)
CV7 | alloy wheels 8 1/2J x 18
CV8 | alloy wheels 8 1/2J x 18
CV9 | alloy wheels 9J x 19
CW0 | alloy wheels 9J x 19
CW1 | alloy wheels 9J x 19
CW2 | alloy wheels 9J x 19
CW3 | alloy wheels 9J x 19
CW4 | alloy wheels 9J x 19
CW5 | alloy wheels 9J x 19
CW6 | alloy wheels PAX 245/500A
CW7 | alloy wheels PAX 245/500A
CW8 | alloy wheels 7J x 16
CW9 | alloy wheels 7J x 16
CX0 | alloy wheels 7J x 16
CX1 | alloy wheels 7J x 16
CX2 | alloy wheels with PAX system 225 x 460 A7-spoke style, offset 48
CX3 | alloy wheels with PAX system 225 x 480 A5-spoke style, offset 45
CX4 | alloy wheels with PAX system 235 x 470 A7-spoke style, offset 41
CX5 | alloy wheels polished dull 9.00 x 22.5
CX6 | alloy wheels glossy 9.00 x 22.5
CX7 | alloy wheels 6J x 15
CX8 | alloy wheels 7J x 17
CZ6 | slave wheels 7J x 16
CZ7 | slave wheels 17 inch
CZ8 | slave wheels 15 inch
CZ9 | slave wheels 6J x 16
D0B | 5-cylinder diesel engine 2.5 L/85 kW TDIpump-jet injection system, EU 3 base engine is T03
D0C | 5-cylinder diesel engine 2.5 L/115kW TDIpump-jet injection system base engine is T03/T87
D0E | 8-cylinder gasoline engine 4.2 L/220 kW V8 Motronic, EU 3D base engine is T7S
D0F | 8-cylinder gasoline engine 4.2 L/220 kW V8 Motronic base engine is T7S
D0G | 8-cyl. gas. engine V8 4.2 L/246 kW 40V camshaft adj. w/o cylinder cutout, MPI base engine is T81
D0H | 8-cyl. gas. engine 3.7 L/206 kW V8 40V camshaft adj. w/o cylinder cutout, MPI base engine is T82
D0K | 4-cylinder diesel engine 2.0 L/51 kW SDIpump-jet injection system base engine is T1A
D0L | 6-cyl. gasoline engine 2.7 L/280 kW 30V biturbo base engine is T0R
D0M | 4-cyl. turbo diesel en. 2.0 L/118 kW 16VTDI, pump-jet injection system base engine is TB3/T9G
D0N | 6-cyl. gasoline engine 2.4 L/100 kW 30V EU 4 base engine is T7T
D0R | 6-cyl. diesel engine 3.0 L/155 kW TDI pump-jet injection system base engine is T07
D0S | 12-cyl. gasoline engine 6.0 L/330 kW 48VWR 12, Motronic, EU 4 base engine is T08
D0T | 12-cyl. gas. eng. 6.0 L/331 kW WR12 48V Motronic base engine is T1H
D0U | 8-cyl. gasoline eng. 4.2 L/220 kW 40V V8base engine is T7S
D0V | 8-cyl. gasoline eng. 4.2 L/331 kW 40V V8biturbo base engine is T09
D0X | 4-cylinder gasoline engine 1.6 L/64 kW
D0Y | 4-cylinder gasoline engine 1.6 L/68 kW with catalytic converter, US 83
D0Z | 4-cylinder gasoline engine 1.6 L/49 kW with catalytic converter
D1A | 4-cyl. gasoline engine 1.8 L/92 kW 20V EU 3D base engine is T5Z
D1B | 4-cyl. gasoline engine 1.8 L/110 kW 20V turbo, EU 3D base engine is T8B
D1D | 6-cyl. turbo dies. eng. 3.0 L/171 kW 24VV6 TDI, common rail base engine is T41
D1E | 8-cyl. turbo dies. eng. 4.0 L/202 kW 32Vcommon rail base engine is T42
D1F | 4-cyl. gasoline engine 1.8 L/110 kW 20V turbo, LEV base engine is T8B
D1G | 6-cyl. turbo die. e. 2.5 L/114 kW V6 24Vfuel distributor injection pump base engine is T5T
D1H | 4-cylinder gasoline engine 1.8 L/64 kW fuel injected engine, bivalent base engine is T6X
D1J | 6-cyl. diesel eng. 2.5 L/110 kW TDI 24V EU 3, fuel distributor injection pump base engine is T6T
D1K | 4-cylinder gasoline engine 1.6 L/65 kW BOSCH Motronic
D1L | 4-cyl. gasoline engine 1.8 L/110 kW 20V turbo, EU 4 base engine is T8B
D1M | 6-cyl. diesel eng. 2.5 L/125 kW 24V TDI fuel distributor injection pump base engine is T1K
D1N | 6-cyl. turbo dies. eng. 2.7 L/140 kW 24VV6 TDI, common rail base engine is TA1
D1P | 6-cyl. turbo die. e. 2.5 L/120 kW V6 24Vfuel distributor injection pump base engine is T5T/T1K
D1Q | 6-cyl. turbo dies. eng. 3.0 L/147 kW 24VV6 TDI, common rail base engine is T41
D1R | 6-cyl. turbo dies. eng. 2.7 L/125 kW 24VV6 TDI, common rail base engine is TA1
D1S | 8-cyl. turbo dies. eng. 4.2 L/230 kW 32Vcommon rail base engine is TB1
D1T | 6-cyl. turbo dies. eng. 3.0 L/165 kW 24VV6 TDI, common rail base engine is T41
D1Y | 4-cylinder gasoline engine 1.6 L/73 kW w/ catalytic conv., US 83 (ethanol fuel)
D1Z | 4-cylinder gasoline engine 1.6 L/67 kW multi-point injection, US 83
D2A | 4-cylinder gasoline engine 1.8 L/92 kW with multi-point injection, EU 3D base engine is T6W
D2B | 4-cylinder gasoline engine 1.6 L/74 kW with multi-point injection, EU 3D base engine is T6U
D2C | 4-cyl. turbo diesel engine 2.0 L/100 kW (TDI) with pump-jet injection system base engine is T1E
D2E | 4-cyl. gasoline engine 1.8 L/110 kW 20V turbo base engine is T8C
D2F | 4-cyl. gasoline engine 1.8 L/132 kW 20V turbo base engine is T8C
D2G | 6-cyl. gasoline eng. 3.2 L/184 kW 24V fuel-stratified injection base engine is T14
D2H | 6-cyl. gasoline engine 3.0 L/162 kW 30V V6 base engine is T15
D2J | 4-cyl. gasoline engine 1.8 L/110 kW 20V turbo, EU 3D base engine is T8C
D2K | 4-cyl. gasoline engine 1.8 L/132 kW 20V turbo, US 83 base engine is T8C
D2L | 4-cyl. gasoline engine 2.0 L/147 kW 16V turbo FSI, homogeneous base engine is T59/T61
D2M | 4-cyl. turbo gasol. eng. 1.8 L/165 kW 20V, US 83 base engine is T6B
D2N | 4-cylinder gasoline engine 1.6 L/64 kW EU 2 base engine is T19
D2P | 4-cylinder gasoline engine 2.0 L/88 kW MVEG 2 base engine is T10
D2Q | 4-cylinder gasoline engine 2.0 L/88 kW US 83 base engine is T10
D2S | 4-cyl. gasoline engine 1.8 L/96 kW 16V fuel-stratified injection base engine is T49/T57
D2T | 4-cyl. gasoline engine 2.0 L/110 kW 16V fuel-stratified injection base engine is T58/T17
D2U | 4-cyl. gasoline engine 2.0 L/132 kW 16V turbo FSI, homogeneous base engine is T61
D2V | 4-cyl. gasoline engine 2.0 L/100 kW 16V multi-point injection base engine is T61/T67
D2W | 4-cyl. gasoline engine 2.0 L/132 kW 16V turbo base engine is T68
D2X | 4-cyl. gasoline engine 2.0 L/121 kW 16V fuel-stratified injection base engine is T76
D2Y | 4-cylinder gasoline engine 1.8 L/73 kW with catalytic converter, US 83 (gasoline fuel)
D2Z | 4-cyl. gasoline engine 2.0 L/110 kW 16V fuel-stratified injection, homogeneous base engine is T58
D3A | 4-cyl. turbo diesel eng. 1.9 L/110 kW TDI with pump-jet injection system, EU 3base engine is T20
D3B | 6-cyl. gasoline eng. 3.6 L/206 kW 24V VR6, FSI, homogeneous base engine is T05/TA0/TH0
D3C | 4-cyl. gasoline engine 1.0 L/51 kW 16V FTP 75 base engine is T9Q
D3D | 4-cyl. turbo gas. eng. 1.0 L/82 kW 16V US 83 base engine is T22
D3E | 4-cyl. turbo diesel engine 1.9 L/96 kW TDI with pump-jet injection system, EU 3base engine is T9J/TG0
D3F | 4-cylinder gasoline engine 1.4 L/44 kW multi-point injection, D4 base engine is T8H
D3G | 4-cylinder gasoline engine 1.0 L/37 kW multi-point injection, D4 base engine is T8F
D3H | 4-cylinder gas. engine 1.6 L/77 kW 16V with multi-point injection, EU 4/D4 base engine is T27/TL0
D3J | 3-cylinder gasoline engine 1.0 L/37 kW base engine is T28
D3K | 4-cyl. turbo diesel engine 1.9 L/63 kW pump-jet injection system base engine is T21
D3L | 4-cyl. turbo diesel engine 1.9 L/77 kW pump-jet injection system base engine is T21
D3M | 4-cyl. gasoline engine 1.4 L/63 kW 16V fuel-stratified injection base engine is T74
D3N | 4-cyl. gasoline engine 1.6 L/75 kW 16V fuel-stratified injection base engine is T75
D3Q | 4-cyl. gasoline engine 2.0 L/177 kW 16V turbo FSI, homogeneous base engine is TA2
D3R | 4-cylinder gasoline engine 2.0 L/88 kW base engine is TB2
D3S | 4-cylinder gasoline engine 1.0 L/53 kW E00, with multi-point injection base engine is TB0
D3T | 4-cylinder gasoline engine 1.6 L/68 kW with multi-point injection base engine is TD2
D3U | 12-cyl. gas. eng. 6.0 L/316 kW WR12 48V Motronic base engine is T1H
D3V | 4-cyl. gasoline engine 2.0 L/132 kW 16V fuel-stratified injection, homogeneous base engine is TA3
D3W | 4-cyl. turbo diesel engine 1.9 L/77 kW TDI with pump-jet injection system base engine is T71
D3X | 4-cyl. turbo diesel 2.0 L/103 kW 16V TDIwith pump-jet injection system base engine is T9G/TB3
D3Y | 4-cylinder gasoline engine 2.0 L/82 kW with catalytic converter, US 83
D3Z | 4-cylinder gasoline engine 1.8 L/67 kW
D4B | 4-cylinder gasoline engine 1.0 L/37 kW MVEG 2 base engine is T4F
D4C | 3-cylinder diesel engine 1.4 L/66 kW TDIand pump-jet injection system base engine is T60
D4F | 5-cyl. gasoline engine 2.5 L/110 kW 20V (in-line) base engine is T8K
D4G | 4-cylinder engine 2.0 L/85 kW bivalent (natural gas) base engine is T11
D4H | 4-cylinder gasoline engine 1.4 L/55 kW intake manifold injection base engine is TE0
D4J | 4-cylinder gasoline engine 1.0 L/53 kW intake manifold injection base engine is T97
D4K | 4-cyl. gasoline engine 1.6 L/85 kW 16V fuel-stratified injection, homogeneous base engine is T72
D4M | 4-cyl. gasoline engine 1.4 L/66 kW 16V fuel-stratified injection base engine is T74
D4N | 4-cylinder gasoline engine 1.8 L/74 kW BOSCH Motronic, BIFUEL base engine is TG2
D4P | 4-cyl. gasoline engine 1.4 L/125 kW 16V TSI with compressor and turbocharger base engine is TF0
D4Q | 4-cylinder gasoline engine 1.4 L/61 kW intake manifold injection base engine is TE0
D4Y | 4-cylinder gasoline engine 2.0 L/114 kW with catalytic converter, US 83
D5A | 8-cylinder gasoline engine 4.2 L/175 kW EU 3D, camshaft adjustm. w/o cyl. cutoutbase engine is T7S
D5B | 6-cyl. gasoline engine 2.4 L/125 kW 30V base engine is: T7T
D5C | 6-cyl. gasoline eng. 2.8 L/154 kW 24V V6fuel-stratified injection base engine is T44
D5D | 6-cyl. gasoline engine 2.4 L/125 kW 24V base engine is T45
D5E | 8-cyl. gasoline engine 4.2 L/253 kW 40V multi-point injection base engine is T79
D5F | 8-cyl. gasoline eng. 6.8 L/336 kW 16V V8biturbo
D5G | 8-cyl. gasoline eng. 6.8 L/298 kW 16V V8biturbo
D5H | 10-cyl. gasoline eng. 5.0 L/330 kW 40V V10 FSI base engine is T8E
D5J | 10-cyl. gasoline eng. 5.0 L/309 kW 40V V10 FSI base engine is T8E
D5K | 5-cyl. turbo diesel eng. 2.5 L/65 kW TDIcommon rail base engine is TA7
D5L | 5-cyl. turbo diesel eng. 2.5 L/80 kW TDIcommon rail base engine is TA7
D5M | 5-cyl. turbo diesel 2.5 L/100 kW TDI common rail base engine is TC7
D5N | 5-cyl. turbo diesel 2.5 L/120 kW TDI common rail base engine is TC7
D5P | 8-cyl. gasoline engine 4.2 L/235 kW 40V multi-point injection, V8 base engine is T79
D5Q | 5-cyl. diesel engine 2.5 L/120 kW pump-jet injection system base engine is T03/T86
D5Y | 4-cylinder gasoline engine 1.9 L/47 kW with catalytic converter
D6A | 6-cyl. gasoline eng. 3.2 L/169 kW 24V VR6 base engine is T31
D6B | 6-cyl. gasoline eng. 2.8 L/150 kW 24V VR6 base engine is T30/T9T
D6C | 6-cyl. gasoline eng. 2.8 L/257 kW 24V VR6 EU 4, biturbo base engine is T32
D6D | 6-cyl. gas. engine 3.2 L/184 kW 24V VR6 base engine is T33/T3D/T36
D6E | 6-cyl. gasoline eng. 3.2 L/165 kW 24V VR6 base engine is T34
D6F | 6-cyl. gasoline eng. 3.2 L/184 kW 24V VR6 fuel-stratified injection base engine is T35
D6Y | 4-cylinder gasoline engine 1.8 L/73 kW with catalytic converter, US 83
D7A | 6-cylinder gasoline engine 3.0 L/160 kW 30V V6 base engine is T15
D7B | 4-cyl. gasoline engine 2.0 L/191 kW 20V turbo base engine is T48
D7C | 4-cyl. gasoline engine 1.8 L/136 kW 20V turbo base engine is T8C
D7D | 4-cyl. gasoline engine 1.8 L/180 kW 20V turbo base engine is T6B
D7E | 4-cyl. gasoline engine 1.8 L/140 kW 20V turbo base engine is T0L
D7F | 4-cyl. gasoline engine 1.6 L/77 kW plus with multi-point injection base engine is T2U
D7G | 4-cyl. gasoline engine 1.8 L/120 kW 20V turbo base engine is T0L/TF2
D7H | 4-cyl. gasoline engine 1.8 L/118 kW 16V turbo FSI, homogeneous base engine is TH2
D7J | 6-cyl. diesel engine 5.9 L/260 PS 24V (Cummins), TDI fuel distributor injection pump, EPA 02
D7K | 4-cyl. turbo dies. eng. 3.9 L/170 PS 16V(Cummins) TDI common rail, EPA 98
D7L | 4-cylinder gasoline engine 1.6 L/72 kW multi-point injection base engine is T1J
D7M | 4-cyl. turbo diesel engine 1.9 L/81 kW TDI with pump-jet injection system base engine is TJ0
D7Y | 4-cylinder gasoline engine 1.8 L/76 kW with catalytic converter, US 83
D8A | 6-cyl. turbo diesel eng. 8.3 L/300 PS TDI Euro 2
D8B | 6-cyl. turbo diesel eng. 8.3 L/290 PS TDI Euro 1
D8C | 6-cyl. turbo diesel eng. 5.9 L/212 PS TDI (Cummins) pump-jet injection system,Euro 2
D8D | 6-cyl. turbo diesel eng. 5.9 L/212 PS TDI with distributor injection pump, Euro 2
D8E | 6-cyl. turbo diesel eng. 8.3 L/250 PS TDI Euro 1
D8F | 6-cyl. turbo diesel eng. 8.3 L/218 PS TDI Euro 2
D8G | 4-cylinder diesel engine 4.3 L/95 PS Euro 1
D8H | 4-cyl. turbo diesel eng. 4.3 L/120 PS TDI Euro 2
D8J | 4-cyl. turbo diesel eng. 4.3 L/145 PS TDI Euro 2
D8K | 4-cylinder diesel engine 6.5 L/240 PS Euro 2
D8L | 6-cylinder diesel engine 6.5 L/180 PS Euro 2
D8M | 6-cylinder diesel engine 6.5 L/206 PS Euro 2
D8N | 6-cylinder diesel engine 5.9 L/160 PS Euro 2
D8P | 6-cyl. diesel engine 5.9 L/250 PS 24V (Cummins) common rail, Euro 3
D8Q | 4-cylinder diesel eng. 3.9 L/145 PS 16V (Cummins) common rail, Euro 3
D8R | 6-cyl. turbo diesel engine 5.9 L/185 PS 24V (Cummins), TDI fuel distributor injection pump, EPA 02
D8S | 6-cyl. diesel engine 5.9 L/247 PS 24V (Cummins) common rail, EPA 02
D8T | 6-cyl. diesel engine 5.9 L/190 PS 12V (Cummins) common rail, Euro 2
D8U | 6-cyl. diesel engine 8.3 L/256 PS 12V (Cummins) Euro 2
D8V | 4-cyl. turbo dies. eng. 3.9 L/170 PS 16V(Cummins) TDI common rail, Euro 3
D8W | 4-cyl. diesel eng. 4.8 L/143 PS 16V MWM common rail with turbocharger, Euro 3
D8X | 4-cyl. diesel eng. 4.8 L/207 PS 16V MWM common rail with turbocharger, Euro 3
D8Y | 4-cylinder gasoline engine 2.0 L/84 kW with catalytic converter, US 83
D8Z | 6-cyl. diesel eng. 7.2 L/290 PS 16V MWM common rail with turbocharger, Euro 3
D9A | 4-cylinder diesel engine 1.9 L/47 kW SDI
D9D | 5-cylinder diesel engine 2.5 L/55 kW SDI
D9E | 5-cyl. turbo diesel engine 2.5 L/88 kW
D9F | 5-cyl. turbo diesel engine 2.5 L/111 kW
D9G | 5-cylinder diesel engine 2.5 L/40 kW SDI
D9H | 5-cyl. turbo diesel engine 2.5 L/74 kW
D9J | 6-cyl. gas. eng. 3.2 L/177 kW 24V VR6 base engine is T31/T36/T3D
D9K | 8-cyl. gasoline engine 4.5 L/250 kW V8 base engine is T91; for PORSCHE
D9L | 8-cyl. gasoline engine 4.5 L/330 kW V8 biturbo base engine is T90; for PORSCHE
D9M | 5-cyl. turbo diesel engine 2.5 L/108 kW
D9N | 4-cylinder diesel engine 1.9 L/37 kW SDI
D9P | 4-cylinder diesel engine 1.9 L/29 kW SDI
D9S | 6-cyl. turbo dies. eng. 8.9 L/345 PS (Cummins) TDI common rail, Euro 3
D9T | 4-cyl. diesel eng. 4.8 L/180 PS MWM common rail with turbocharger, Euro 3
D9U | 6-cyl. turbo dies. eng. 3.0 L/120 PS 16V(International) TDI common rail, Euro 3
D9V | 6-cyl. turbo dies. eng. 3.0 L/140 PS 16V(International) TDI common rail, Euro 3
D9Y | 4-cylinder gasoline engine 1.6 L/43 kW with catalytic converter
D9Z | 6-cyl. diesel eng. 7.2 L/260 PS 16V MWM common rail with turbocharger, Euro 3
E01 | special supply scope for Indonesia
E02 | special supply scope for Indonesia
E03 | Golf "Canada"
E04 | Wolfsburg Edition
E05 | engine sealing (CKD)
E06 | Next
E07 | Jetta "GLI"
E08 | TDI "Sports"
E09 | special supply scope for Malaysia models
E0A | no special edition
E0B | Generation
E0C | Golf Generation V6
E0D | EURO
E0E | Generation for South America
E0F | Stella Minus
E0G | Trumf
E0H | fuel injection pump with dual retractingspring
E0J | deviation from transmission unit 020.V according to engineering change request V1L5001 (for China)
E0K | Cupra Competicion
E0L | Mystery
E0M | C5 for China
E0N | C5 for China
E0P | special supply scope for China models
E0Q | C5 for China
E0R | C5 for China
E0S | Ibiza and Cordoba "S"
E0T | Advantage
E0U | models with special supply scope for Brazil
E0V | A6 module
E0W | special edition
E0X | C5 for China
E0Y | C5 for China
E0Z | C5 for China
E10 | Event
E11 | refrigerated vehicle
E12 | chassis package for big ambulance with 150 kW, short wheelbase
E13 | Family with two folding seats
E14 | Family with one folding seat
E15 | A4 sedan special edition for Thailand
E16 | Eric Clapton
E17 | Tim & Tom
E19 | Atlantis
E1A | Arte
E1B | C5 for China
E1C | Citi Life
E1D | special edition "K4"
E1E | GT "Special"
E1F | Princeton
E1G | Elegance
E1H | en vogue
E1J | Latino
E1K | Citi Limitz
E1L | A4 sedan special edition for Thailand
E1M | South Africa model
E1N | FRESC
E1P | Colour Concept New Beetle
E1Q | special supply scope 1 for Malaysia (A4)
E1R | Souleiado
E1S | special supply scope 2 for Malaysia (A4)
E1T | Nightrider
E1U | Slalom
E1V | GT "Sports"
E1W | Passion
E1X | heavy-duty clutch for official vehicles
E1Y | Rabbit IV
E1Z | Exclusive
E20 | Tour
E21 | special edition for USA
E22 | Fun
E23 | California "Blue"
E24 | Sports Light 1
E25 | Sports Light 2
E26 | Nostrum
E27 | Gran Via
E28 | Colorline
E29 | C5 for China
E2A | Oxford
E2B | A6 sedan special edition for Thailand
E2C | Cambridge
E2D | Toledo "Dream"
E2E | Match
E2F | Aventura
E2G | sports package
E2H | Citi.com
E2J | add. measures for armored vehicles (1)
E2K | jubilee edition "20 years Golf GTI"
E2L | rough-road scope II
E2M | Edition
E2N | special supply scope 3 for Malaysia (A4)
E2P | add. measures for armored vehicles (2)
E2Q | Collection
E2R | Otmar Alt
E2S | Bora Edition
E2T | engine guard
E2U | 20 years Golf GTI
E2V | Atlantic
E2W | A4 sedan special edition for Australia
E2X | Sports Edition
E2Y | College
E2Z | rough-road scope I
E30 | C5 for China
E31 | C5 for China
E32 | C5 for China
E33 | C5 for China
E34 | C5 for China
E35 | C5 for China
E36 | C5 for China
E37 | C5 for China
E38 | C5 for China
E39 | C5 for China
E3A | Rabbit
E3B | Surf
E3C | CAMPAIGN VERSION AUDI 80-YOUNG-EDITION
E3D | special edition Passat "California" 1.9ldiesel engine with particulate filter
E3E | Soul
E3F | special supply scope 3 for Indonesia
E3G | Pacific
E3H | Ocean
E3J | Sports Edition
E3K | Magic 2
E3L | Trek
E3M | special supply scope 1 for Indonesia .
E3N | Jazz
E3P | Space-line
E3Q | GT "Sports"
E3R | Cordoba 2P "Spontaneous"
E3S | special supply scope 2 for Indonesia
E3T | Contact
E3U | Sun Line
E3V | CKD handling
E3W | California "Advantage"
E3X | A6 sedan special edition for Thailand
E3Y | special supply scope for Malaysia models
E3Z | luxury version
E40 | C5 for China
E41 | C5 for China
E42 | C5 for China
E43 | C5 for China
E44 | A4 Wagon special edition f. South Africa
E45 | Sunshine
E46 | police Baden-Wuerttemberg
E47 | Cruise
E48 | e-Generation
E49 | Sports
E4A | special supply scope for China models
E4B | College 2
E4C | Sports-line
E4D | Caddy for postal service
E4E | Estoril
E4F | Sports Limited Edition
E4G | California "Joker"
E4H | Summer
E4J | S-line
E4K | Trend
E4L | Highway
E4M | Special successor
E4N | special supply scope for China models
E4P | Creation
E4Q | Sports
E4R | Ibiza "Cupra R"
E4S | Trend Sports
E4T | Ibiza "Formula Racing"
E4U | Sport
E4V | Select
E4W | Facelift
E4X | Chico "Lux"
E4Y | special edition GLX
E4Z | Avenue
E50 | Generation V3
E51 | Tourer for FORD
E52 | free
E53 | free
E54 | Golf GTI 132kW
E55 | C5 for China
E56 | C5 for China
E57 | C5 for China
E58 | C5 for China
E59 | C5 for China
E5A | Active
E5B | Nature
E5C | Family
E5D | Business
E5E | Last Edition
E5F | Atlanta
E5G | A4 wagon special edition f. South Africa
E5H | A4 wagon special edition f. South Africa
E5J | 111kW delivery van for bodywork manufacturer
E5K | Cupra R
E5L | Special Edition
E5M | Passat Wagon Off-Road
E5N | Flash
E5P | Windsor
E5Q | pedal cluster for RS-6, sports version
E5R | A4 wagon special edition f. South Africa
E5S | A4 wagon special edition f. South Africa
E5T | Choice
E5U | Joy
E5V | special edition S6 "Plus" with right-hand drive
E5W | California "Beach"
E5X | Diver
E5Y | Track & Field
E5Z | Ibiza "Competicion"
E60 | C5 for China
E61 | C5 for China
E62 | C5 for China
E63 | C5 for China
E64 | C5 for China
E65 | C5 for China
E66 | C5 for China
E67 | C5 for China
E68 | C5 for China
E69 | C5 for China
E6A | Celebrate
E6B | Rider
E6C | standard equipment with special supply scope for South Africa
E6D | executive equipment with special supply scope for South Africa
E6E | model with special manual transmission for South Africa
E6F | model with special automatic transmission for South Africa
E6G | model with turbo-charged engine and manual transmission for South Africa
E6H | special supply scope for Malaysia models
E6J | special supply scope for Malaysia models
E6K | special supply scope for Malaysia models
E6L | authorities vehicle, 99PS
E6M | Audi "Akoya"
E6N | armored vehicle
E6P | Skater
E6Q | special supply scope for Malaysia models
E6R | A4 sedan special edition f. South Africa
E6S | Polo "Highline"
E6T | Arezzo
E6U | special supply scope for Malaysia models
E6V | fully built-up (FBU) manufacture for China
E6W | Topstar
E6X | Multivan "Allstar"
E6Y | Multivan "Classic"
E6Z | Chico "Base"
E70 | C5 for China
E71 | C5 for China
E72 | C5 for China
E73 | C5 for China
E74 | C5 for China
E75 | C5 for China
E76 | C5 for China
E77 | C5 for China
E78 | C5 for China
E79 | Special
E7A | A4 sedan special edition f. South Africa
E7B | Special
E7C | Executive Edition
E7D | SEAT "Godo" with sliding canvas sunroof
E7E | Style
E7F | Golf CL "Europe"
E7G | Golf GL "Europe"
E7H | entry-level version "Inca"/Caddy
E7J | Freestyle
E7K | A4 sedan special edition f. South Africa
E7L | Highline
E7M | for Europe
E7N | Golf "New Orleans"
E7P | Attractive
E7Q | entry-level version or "First Edition"
E7R | Colour
E7S | Limited Edition
E7T | special edition for model year 94 without model for Europe
E7U | special edition for model year 94 without model for Europe
E7V | AUDI RS2
E7W | disposition model Vento GL
E7X | disposition model Vento GT
E7Y | taxi for Abu Dhabi
E7Z | Vento GLX
E81 | Power
E82 | Sporty Entry
E83 | 1.8 L turbo for Japan
E84 | Spring
E85 | Sunset
E86 | City
E87 | C5 for China
E88 | C5 for China
E89 | C5 for China
E8A | Vento CLX
E8B | C5 for China
E8C | model with special supply scope for Malaysia (6-cyl. engine 2.6 L/110 kW 4-speed automatic transmission)
E8D | Movie
E8E | AUDI 80 competition car for the German touring car championship, class 2
E8F | Chico "Base"
E8G | C5 for China
E8H | Passat CLX
E8J | Pink Floyd
E8K | Variant CL "Europe"
E8L | Variant GL "Europe"
E8M | Executive
E8N | ClaB
E8P | A4 Wagon special edition f. South Africa
E8Q | A4 Wagon special edition f. South Africa
E8R | Edition
E8S | Toledo "Limited Edition"
E8T | Cupra
E8V | Golf Station Wagon "Pink Floyd"
E8W | Dispo-modell export
E8X | Camper "Highway"
E8Y | Young Family
E8Z | Color Edition for Japan and South-East Asia
E90 | C5 for China
E91 | C5 for China
E92 | C5 for China
E93 | C5 for China
E94 | C5 for China
E95 | A4 sedan special edition for Thailand
E96 | Studio
E97 | Crossover
E98 | Evidence
E99 | Super Surf
E9A | AUDI 100 "Sport"
E9B | special edition "Comfort"
E9C | special edition w/ different wheel trim
E9E | A4 sedan special edition f. South Africa
E9F | A4 sedan special edition f. South Africa
E9G | A4 sedan special edition f. South Africa
E9H | C5 for China
E9J | C5 for China
E9K | C5 for China
E9L | C5 for China
E9M | labels for special vehicles
E9N | Kids
E9P | Classic-line
E9Q | Harlekin
E9R | Champ
E9S | Trip
E9T | A4 sedan special edition f. South Africa
E9U | A4 sedan special edition f. South Africa
E9V | Polo "50 years PON's automobiles"
E9W | Bafana Bafana
E9Z | Drive
EX0 | export components
F0A | no special purpose vehicle, standard equipment
F0B | equipment for vehicle with fuel stratified injection
F0C | equipment for 4-liter vehicle
F0D | vehicle with GTI equipment
F0E | vehicles with special body measures
F0F | standard equipment
F0G | low cost version
F0X | vehicle with various special built-in parts
F0Y | vehicle with optional features
F1A | city equipment
F1B | cargo equipment
F4B | city van
F4C | mail vehicle equipment
F4D | special vehicle for China (SKD)
F4E | taxi equipment
F4F | private taxi equipment
F4G | standard equipment for police vehicles
F4H | equipment for Federal Armed Forces
F4J | equipment for criminal investigation department vehicles
F4K | fire-fighting vehicle with fire pump
F4L | special Camper built-in parts
F4M | Camper "Florida" without built-in parts
F4N | equipment for bus "Wolfsburg"
F4P | equipment for bus "Braunschweig"
F4Q | fire department command car
F4R | fire department vehicle
F4S | armored vehicle
F4T | operation and command car
F4U | cab with comfort equipment
F4V | taxi equipment (safety cabin)
F4X | equipment for emergency doctor's vehicle
F4Y | city van II
F4Z | ambulance equipment
F5B | official vehicle/special vehicle
F5E | vehicle with special built-in parts for the Federal Armed Forces
F5F | driving school vehicle
F5G | bulk purchaser for official vehicles
F5H | tractor head
F5J | ADAC equipment
F5K | running gear for body manufacturing
F5L | ambulance without built-in parts
F5P | chassis with cab
F5Q | pickup with hooks on outer side of dropsides and tailboard
F5R | pickup with hooks on inner side of dropsides and tailboard
F5S | special vehicle for Bolivia
F5T | special vehicle for Colombia
F5U | chassis with double cab
F5V | special vehicle for Mexico
F5X | standard equipment for police vehicles type 2
F5Y | mortician's vehicle
F5Z | taxi equipment, type 2
F6A | special vehicle for Africa (Angola)
F6B | fire department vehicle II
F6C | equipment for emergency doctor, type II
F6D | KARMANN chassis
F6E | standard equipment for police vehicles type 3
F6F | engine control unit
F6G | special vehicle for Europe
F6H | special vehicle for tropical countries
F6J | bulk purchaser for official vehicles 2
F6K | bulk purchaser for official vehicles 3
F6L | driving school vehicle
F6M | preparation for driving aid
FA0 | control of standard production
FA1 | control of pre-production series
FA2 | control of pre-production series with fault indication
FA3 | internal control
FA4 | special control of pre-pilot series
FA5 | control of pre-production series, introduction 1
FA6 | control of pre-production series, introduction 2
FA7 | control of pre-production series, introduction 3
FA8 | control of pre-production series, introduction 4
FA9 | control of pre-production series, introduction 5
FB0 | standard paint coating
FB1 | special paint coating
FB2 | surface, interior trim, standard
FB3 | surface, interior trim, soft-touch paint
FC0 | without customized installation
FC1 | customized installation
FD0 | control of standard production Gy¦r
FD1 | control of pre-production series Gy¦r
FD2 | special control of pre-pilot series Gy¦r
FL0 | surface quality (standard production)
FL1 | surface quality (premium paint)
FM0 | basic equipment variant
FM1 | Caravelle variant
FM2 | comfort variant
FM3 | Multivan variant
FM4 | Allstar variant
FM5 | Classic variant
FM6 | California "Coach" variant
FM7 | California "Exclusive" variant
FM8 | ambulance variant
FM9 | Multivan II variant
FN0 | S variant
FQ0 | standard production wheels
FQ1 | wheels of quattro GmbH
FQ2 | wheels of quattro GmbH
FR0 | without tonneau cover
FR1 | tarpaulin
FR2 | travel tonneau cover
FR3 | tonneau cover and travel tonneau cover
FR8 | without protective cover
FR9 | protective cover
FY0 | N.N.N., type 10
FY1 | N.N.N., type 11
FY2 | N.N.N., type 12
FY3 | N.N.N., type 13
FY4 | N.N.N., type 14
FY5 | N.N.N., type 15
FY6 | N.N.N., type 16
FY7 | N.N.N., type 17
FY8 | N.N.N., type 18
FZ0 | standard N.N.N.
FZ1 | N.N.N., type 1
FZ2 | N.N.N., type 2
FZ3 | N.N.N., type 3
FZ4 | N.N.N., type 4
FZ5 | N.N.N., type 5
FZ6 | N.N.N., type 6
FZ7 | N.N.N., type 7
FZ8 | N.N.N., type 8
FZ9 | N.N.N., type 9
G01 | front shock absorption
G02 | front shock absorption
G03 | front shock absorption
G04 | front shock absorption
G05 | front shock absorption
G06 | front shock absorption
G07 | front shock absorption
G08 | front shock absorption
G09 | front shock absorption
G0A | 4-speed manual transmission
G0B | five-speed manual transmission top speed in fourth gear
G0C | 5-speed manual transmission
G0D | three-speed automatic transmission
G0E | four-speed automatic transmission
G0F | five-speed automatic transmission
G0G | five-speed manual transmission for four-wheel drive vehicle
G0H | four-speed automatic transmission for four-wheel drive vehicle
G0J | five-speed manual transmission different spread of gear ratio
G0K | 6-speed manual transmission
G0L | six-speed manual transmission for four-wheel drive vehicle
G0M | six-speed manual transmission top speed in fifth gear
G0N | five-speed manual transmission for four-wheel drive vehicle (three-shaft transmission)
G0P | automated shift gearbox (ASG/DS) (five-speed)
G0Q | five-speed automatic transmission for four-wheel drive vehicle
G0R | six-speed automatic transmission for four-wheel drive vehicle
G0S | five-speed manual transmission for four-wheel drive vehicle (top speed in fourth gear)
G0U | automated shift gearbox (ASG) (6-speed)
G0V | automated shift gearbox (ASG) (6-speed for 4 wheel drive)
G0X | six-speed manual transmission for four- wheel drive vehicle (planetary auxiliarytransmission)
G0Y | variable gearing ratio for four-wheel drive vehicle
G0Z | variable gearing ratio
G10 | front shock absorption
G11 | front shock absorption
G12 | front shock absorption
G13 | front shock absorption
G14 | front shock absorption
G15 | front shock absorption
G16 | front shock absorption
G17 | front shock absorption
G18 | front shock absorption
G19 | front shock absorption
G1A | six-speed automatic transmission
G1B | 8-speed manual transmission
G1C | seven-speed automatic transmission
G20 | front shock absorption
G21 | front shock absorption
G22 | front shock absorption
G23 | front shock absorption
G24 | front shock absorption
G25 | front shock absorption
G26 | front shock absorption
G27 | front shock absorption
G28 | front shock absorption
G29 | front shock absorption
G2A | 9-speed manual transmission
G2B | 10-speed manual transmission
G2C | 13-speed manual transmission
G30 | front shock absorption
G31 | front shock absorption
G32 | front shock absorption
G33 | front shock absorption
G34 | front shock absorption
G35 | front shock absorption
G36 | front shock absorption
G37 | front shock absorption
G38 | front shock absorption
G39 | front shock absorption
G40 | front shock absorption
G41 | front shock absorption
G42 | front shock absorption
G43 | front shock absorption
G44 | front shock absorption
G45 | front shock absorption
G46 | front shock absorption
G47 | front shock absorption
G48 | front shock absorption
G49 | front shock absorption
G50 | front shock absorption
G51 | front shock absorption
G52 | front shock absorption
G53 | front shock absorption
G54 | front shock absorption
G55 | front shock absorption
G56 | front shock absorption
G57 | front shock absorption
G58 | front shock absorption
G59 | front shock absorption
G60 | front shock absorption
G61 | front shock absorption
G62 | front shock absorption
G63 | front shock absorption
G64 | front shock absorption
G65 | front shock absorption
G66 | front shock absorption
G67 | front shock absorption
G68 | front shock absorption
G69 | front shock absorption
G70 | front shock absorption
G71 | front shock absorption
G72 | front shock absorption
G73 | front shock absorption
G74 | front shock absorption
G75 | front shock absorption
G76 | front shock absorption
G77 | front shock absorption
G78 | front shock absorption
G79 | front shock absorption
G80 | front shock absorption
G81 | front sports shock absorption
G82 | front shock absorption (NAR)
G83 | front shock absorption
G84 | front sports shock absorption
G85 | front shock absorption
G86 | front sports shock absorption
G87 | front shock absorption
G88 | front sports shock absorption
G89 | front shock absorption for rough-road design
G90 | front shock absorption
G91 | front shock absorption
G92 | front shock absorption
G93 | front shock absorption
G94 | front shock absorption
G95 | front shock absorption
G96 | front shock absorption
G97 | front shock absorption
G98 | front shock absorption
G99 | front shock absorption
GA0 | without center sun visor
GA1 | center sun visor
GP0 | vehicles w/o special upgrade measures
GP1 | vehicles with special upgrade measures
GR0 | without emergency tire inflator
GR1 | emergency tire inflator
GR2 | breakdown set
GS0 | without applications
GS1 | aluminum applications
GS2 | stainless steel applications
GT0 | decorative plastic strips
GT1 | decorative aluminum strips
GY0 | without power closing for tailgate
GY1 | power closing for tailgate
GZ0 | manually operated doors
GZ1 | electrically operated sliding door rightplus power closing
GZ2 | door power closing
GZ3 | power closing for sliding door left
GZ4 | power closing for sliding door left and right
GZ5 | electrically operated sliding door left plus power closing
GZ6 | electric. operated sliding door lh & rh plus power closing
GZ7 | power closing for sliding door right
H0A | tires 175/65 R 14
H0B | tires 225/50 R 17 94Y
H0C | tires 155/70 R 13 T
H0D | tires 215/65 R 16 C 106/104T
H0E | tires 215/65 R 16 C 102/100H
H0F | tires 225/70 R 15 C 112/110R
H0G | tires 185/60 R 14 H
H0H | winter tires 225/70 R 15 C 112/110R
H0J | tires 245/40 R 18 94Y
H0K | tires 7.50 x 16 10 PR (cross-ply) off-road tires on rear axle
H0L | tires 195/60 R 14 H
H0M | tires 175/60 R 15 V
H0N | tires 225/60 R 16 V
H0P | tires 205/60 R 15 V
H0Q | tires 205/55 R 16 91H black
H0R | tires 225/60 R 16 W
H0S | tires 225/55 R 17 W
H0T | tires 185/60 R 14 V
H0U | tires 195/50 R 15 V
H0V | tires 235/55 R 17 103Y xl
H0W | all-weather tires 225/60 R 16 H
H0X | all-weather tires 215/65 R 16C 106/104T
H0Y | tires 195/70 R 15 97S reinforced
H0Z | tires 255/45 R 18 103Y x1
H1A | tires 185/50 R 16 V
H1B | tires 225/55 R 16 H
H1C | all-weather tires 245/40 R 18 94Y SST
H1D | tires 245/40 R 18 94Y SST
H1E | winter tires 215/65 R 16C 106/104T
H1F | tires 195/55 R 15 85H
H1G | all-weather tires 195/60 R 14 85H (NAR)
H1H | winter tires 215/65 R 16 C 102/100T
H1J | tires 145/80 R 13
H1K | tires 165/70 R 13 T
H1L | tires 185/65 R 14 T
H1M | tires 235/55 R 17 103 W xl
H1N | tires 175/60 R 14 H
H1P | winter tires 175/65 R 13 80T
H1Q | tires 215/55 R 16 W
H1R | tires 185/55 R 15 V
H1S | tires 225/60 R 16 102H reinforced
H1T | tires 175/80 R 14 88H
H1U | winter tires 205/60 R 16 C 100/98T
H1V | TYRES 205/50 R 15 V
H1W | tires 145/80 R 14 T, ultra-light
H1X | tires 205/65 R 15 99S reinforced
H1Y | all-weather tires 225/55 R 17 H
H1Z | all-weather tires 225/55 R 16 95H
H2A | tires 175/60 R 14 79H
H2B | tires 215/75 R 17.5 126/124
H2C | tires 215/55 R 16 95H reinforced
H2D | tires 235/50 R 16 Y
H2E | all-weather tires 235/60 R 16 104H reinforced
H2F | tires 185/55 R 15 81H
H2G | all-weather tires 205/60 R 15 H
H2H | tires 165 R 13 S
H2J | tires 205/45 R 16 83W
H2K | tires 185/60 R 14 H
H2L | tires 175/70 R 13 T
H2M | tires 195/65 R 15 91V
H2N | 255/40 ZR 17 tyres
H2P | tires 215/55 R 16 93Y
H2Q | winter tires 205/65 R 16 C 107/105T
H2R | tires 155/65 R 14 T (ultra-light)
H2S | tires 155/80 R 13
H2T | tires 175/70 R 13
H2U | tires 235/40 ZR 18
H2V | tires 195/65 R 16 C 104/102R
H2W | all-weather tires 155/70 R 13 T
H2X | winter tires 175/65 R 14 82T
H2Y | tires 185/55 R 14 H
H2Z | tires 185/60 R 14 T
H3A | tires 195/45 R 15 V
H3B | tires 7.50 x 16 12 PR (cross-ply)
H3C | tires 195/65 R 15 T (black)
H3D | tires 195/65 R 15 V
H3E | tires 195/65 R 15 V (black)
H3F | TYRES 225/50 ZR 16
H3G | all-weather tires 235/55 R 17 103H xl
H3H | all-weather tires 225/55 R 17 H allroad
H3J | tires 295/80 R 22.5 (driving)
H3K | winter tires 215/60 R 17 C 104/102T
H3L | tires 225/40 ZR 18
H3M | tires 7.50 R16 12 PR, with tube off-road tires on rear axle
H3N | all-weather tires 235/50 R 16 H
H3P | tires 255/35 ZR 18
H3Q | tires 255/35 ZR 20
H3R | tires 215/55 R 16 93Y
H3S | all-weather tires 215/55 R 16 93H (NAR)
H3T | tires 255/40 R 19 100Y xl
H3U | tires 215/55 R 16 Y for run flat system
H3V | tires 10.00 x 20 (cross-ply)
H3W | tires 175/70 R 13 T
H3X | tires 10.00 R 20 (radial-ply), with tube
H3Y | tires 255/40 ZR 17 Y
H3Z | all-weather tires 205/65 R 15 H
H4A | tires 155/82 R 13 T
H4B | all-weather tires 205/55 R 16 H (NAR)
H4C | winter tires 195/65 R 15 95T
H4D | tires 195/65 R 15 95T
H4E | tires 11.00 R 22.5 (radial ply)
H4F | all-weather tires 205/55 R 16 91H (NAR) with reinforced sidewall
H4G | tires 205/55 R 16 V
H4H | all-weather tires 245/45 R 17 95Y
H4J | all-weather tires 205/55 R 16 94H x1 Europe
H4K | tires 11.00 R 22.5 "driving"
H4L | tires 255/40 R 19 Y
H4M | tires 235/60 R 16 W
H4N | tires 215/40 ZR 17
H4P | tires 205/60 R 15 95H
H4Q | all-weather tires 195/65 R 15 H
H4R | all-weather tires 215/60 R 15 V
H4S | all-weather tires 205/55 R 16 ECE
H4T | tires 165/80 R 13 83T
H4U | tires 205/55 R 16 W (black)
H4V | tires 185/60 R 14 T
H4W | tires 205/50 R 15 W
H4X | tires 175/65 R 13 T
H4Y | tires 295/80 R 22.5 (radial-ply)
H4Z | all-terrain tires 225/55 R 17 W
H5A | all-weather tires 215/60 R 17 C 104/102T
H5B | all-weather tires 195/65 R 15 H (NAR)
H5C | tires 235/60 R 16 100Y
H5D | tires 235/55 R 17 99Y
H5E | tires 235/50 R 18 101Y
H5F | tires 195/65 R 15 95H xl
H5G | tires 215/55 R 16 Y for run flat system with reinforced sidewall
H5H | tires 205/45 R 16 87W
H5J | tires 205/40 ZR 17
H5K | tires 275/70 R 22.5
H5L | Tyres 245/40 ZR 17
H5M | tires 215/60 R 15 95H
H5N | tires 275/70 R 22.5 "driving"
H5P | tires 175/65 R 14 86T
H5Q | tires 255/45 R 18 99Y
H5R | all-weather tires 205/50 R 17 89H (NAR)
H5S | All-Weather Tyres 205/50 R 15 H
H5T | tires 195/70 R 15 C 104/102R
H5U | winter tires 195/70 R 15 C 104/102R
H5V | tires 175/80 R 14 88T
H5W | all-weather tires 175/80 R 14 H
H5X | all-weather tires 195/65 R 15 91H xl
H5Y | all-weather tires 215/55 R 16 93H (NAR)
H5Z | tires 195/65 R 15 V (ultra-light)
H6B | tires 195/50 R 15 V
H6C | all-weather tires 205/70 R 15 C 103/101T
H6D | all-weather tires 175/65 R 13 T
H6E | tires 215/40 R 16 W (reinforced)
H6F | winter tires 155/70 R 13 Q
H6G | tires 225/45 ZR 17 91Y
H6H | tires 195/45 R 16 V
H6J | tires 205/60 R 15 V
H6K | tires 225/55 ZR 17
H6L | tires 225/45 R 17 91W/Y tire width restricted to 219mm
H6M | tires 235/45 R 17 tire width restricted
H6N | tires 225/70 R 15 C 112/110R
H6P | tires 195/70 R 15 C 104/102R
H6Q | tires 255/35 R 19 Y
H6R | tires 195/65 R 15 T
H6S | tires 195/65 R 15 V
H6T | tires 205/60 R 15 V
H6U | tires 205/55 R 16 91W
H6V | tires 245/45 R 18 Y
H6W | tires 205/65 R 15 C 100T
H6X | winter tires 205/65 R 15 C 100T
H6Y | all-weather tires 205/65 R 15 C 100T
H6Z | all-weather tires 195/65 R 15 91H xl (NAR)
H7A | tires 205/60 R 15 W
H7B | tires 205/60 R 15 91H
H7C | all-weather tires 185/60 R 14 H
H7D | tires 225/40 R 18 92Y xl
H7E | tires 245/45 R 17 H
H7F | tires 195/65 R 15 91H
H7G | winter tires 215/70 R 15 102T reinforced
H7H | tires 9.00 R 20 (radial-ply)
H7J | tires 235/60 R 16 104H extra load
H7K | all-weather tires 225/45 R 17 91H (NAR)
H7L | tires 225/45 ZR 17
H7M | tires 195/65 R 15 V aerodynamic
H7N | tires 215/55 R 16 97W reinforced
H7P | tires 205/65 R 15 V
H7Q | tires 175/80 R 14 H (ultra-light)
H7R | tires 215/55 R 16 97H reinforced
H7S | tires 195/65 R 15 H (black)
H7T | tires 175/80 R 14 H (black)
H7U | tires 235/50 R 16 Y (ultra-light)
H7V | tires 205/65 R 16 C 107/105T
H7X | tires 205/55 R 16 W
H7Y | tires 215/60 R 16 99H reinforced
H7Z | tires 205/65 R 15 V
H8A | tires 235/45 R 17 93Y
H8B | all-weather tires 205/55 R 16 H (NAR)
H8C | tires 195/65 R 15 V
H8D | tires 205/60 R 15 V
H8F | tires 215/45 R 17 91 W/Y extra load
H8L | all-weather tires 235/60 R 16 100H (NAR)
H8M | all-weather tires 235/55 R17 (NAR)
H8N | tires 205/50 R 17 V
H8P | tires 165/70 R 14 81T
H8Q | all-weather tires 235/50 R 18 101H (NAR)
H8R | all weather tires 235/55 R 17 103H xl NAR
H8S | winter tires 195/60 R 16 C 98/96T
H8V | tires 225/45 R 17 91Y
H8W | all-weather tires 235/70 R 16 105H
H8X | off-road tires 235/70 R 16 105T
H8Y | tires 255/60 R 17 106V
H8Z | tires 235/65 R 17 108V
H9A | tires 205/45 R 15
H9B | all-weather tires 255/60 R 17 106V
H9C | all-weather tires 165/70 R 14 81T
H9D | tires 215/55 R 16 RF 95W SP2020 E
H9E | all-weather tires 235/65 R 17 108H
H9F | off-road tires 235/65 R 17 108T
H9G | winter tires 235/65 R 17 108H
H9H | off-road tires 235/60 R 18 107T
H9J | winter tires 235/60 R 18 107H
H9K | tires 255/55 R 18 109Y
H9L | tires 275/45 R 19 108Y
H9M | all-weather tires 255/55 R 18 109V
H9P | all-weather tires 215/55 R 16 H
H9Q | tires 245/40 R 17 Y
H9S | tires 275/80 R 22.5 "driving"
H9T | tires with PAX system 215/640 R 440 Y
H9Y | tires 185/55 R 15 82H (black)
HA0 | tires 165/70 R 14 81T (black)
HA1 | tires 185/60 R 14 82T (black)
HA2 | tires 185/60 R 14 82H (black)
HA3 | tires 155/80 R 13 79T (black)
HA4 | tires 205/55 R 16 W
HA5 | tires 165/65 R 15
HA6 | tires 165/65 R 15 (ultra-light)
HA7 | tires 235/55 R 17 H
HA8 | tires 225/60 R 16 W
HA9 | tires 195/55 R 15 85V
HB0 | tires 225/40 R 18 88Y
HB1 | tires 195/50 R 15 82V (black)
HB2 | tires 175/70 R 13 82T (black)
HB3 | tires 9.00 x 20 (cross-ply) off-road tires on rear axle
HB4 | tires 1000 x 20 (cross-ply) off-road tires on rear axle
HB5 | tires 7.50 R16 12 PR, with tube
HB6 | tires 215/75 R 17.5 126/124 off-road tires on rear axle
HB7 | tires 9.00 x 20 (cross-ply)
HB8 | tires 275/80 R 22.5
HB9 | tires 215/55 R 16 97W extra load (3B7 601 307 B)
HC0 | tires 195/65 R 15 95T reinforced
HC1 | winter tires 195/65 R 15 95T reinforced
HC2 | all-weather tires 195/65 R 15 95T reinforced
HC3 | tires 255/50 ZR 18,102 Y
HC4 | tires 245/45 R 17 95Y
HC5 | tires 255/45 ZR 19,104 Y
HC7 | tires 205/45 ZR 16 87W
HC8 | tires 205/55 R 16 94W x1
HC9 | tires 225/35 R 17 82W
HD1 | tires 205/60 R 15 91V (black)
HD2 | tires 195/65 R 15 91T
HD3 | tires with PAX system 215/650 R 440 A 96Y
HD4 | winter tires 215/55 R 16 95H reinforced
HD5 | tires 235/40 R 18 Y
HD6 | tires 195/60 R 16 C 99/97H
HD7 | tires 205/55 R 16 C 98/96H
HD8 | tires 205/55 R 16 91H
HD9 | tires 275/40 R 20 106Y
HE0 | winter tires 205/60 R 16 C 100/98H
HE1 | all-weather tires 225/60 R 16 102H reinforced
HE2 | tires 205/60 R 16 W
HE3 | tires 225/55 R 16 Y
HE4 | tires 225/50 R 17 Y
HE5 | tires 245/45 R 17 Y
HE6 | tires 245/40 R 18 Y
HE7 | tires 225/55 R 16 95Y
HE8 | tires 255/40 R 18 Y
HE9 | tires with PAX system 245/690 R 500 99Y
HF0 | tires with PAX system 225/680 R 480 A 97Y
HF1 | tires 155/80 R 13 83T (black)
HF3 | tires 225/75 R 16
HG0 | winter tires 195/65 R 15 91T
HG1 | all-weather tires 195/65 R 15 91T
HG2 | tires with PAX system (dimension will follow)
HG3 | all-weather tires 235/50 R 18 101H (NAR)
HG4 | all-weather tires 225/45 R 17
HG5 | all-weather tires 215/55 R 16 97H xl (NAR)
HG6 | all-weather tires 235/45 R 17 93H (NAR)
HG7 | tires 255/45 R 18 99H
HG8 | tires 225/45 R 17 94W/Y xl
HG9 | tires 225/45 R 17 94H xl US all-weather tires
HH0 | tires 255/45 R 18 103Y
HH1 | tires 275/45 R 18 107Y
HH2 | tires 275/40 ZR19 105Y
HH3 | tires with PAX system 255/700 R 500A 105Y
HH4 | all-weather tires 215/55 R 16 93H Europe
HH5 | tires with PAX system 235/660 R 460 A 98Y extra load
HH6 | tires with PAX system 235/700 R 470 A
HH7 | tires 205/55 R 16 91V
HH8 | all weather tires 255/45 R 18 103H xl NAR
HH9 | tires 175/60 R 15 T
HJ0 | tires 205/55 R 16 V LI
HJ1 | tires 205/55 R 16 V AS
HJ2 | tires 205/55 R 16 V ULW
HJ3 | tires 205/40 R 17 84W
HJ4 | tires 225/40 R 18 92Y xl
HJ5 | tires 205/60 R 16
HJ6 | tires 205/55 R 16 94V xl
HJ7 | tires 215/55 R 16 97V xl
HJ8 | tires 215/55 R16 97H x1 with reinforced sidewall
HJ9 | all-weather tires 215/55 R1 6 97H x1 (NAR) with reinforced sidewall
HK0 | tires 235/45 R 17 97W x1
HK1 | all-weather tires 235/45 R 17 97H xl (NAR)
HK2 | tires 195/55 R 15 85H (black)
HK3 | tires 215/50 R 17 95V xl
HK4 | tires 205/75 R 17.7 radially oriented
HK5 | tires 235/40 R 18 95Y x1
HR1 | tires 205/75 R 16 C
HR2 | tires 235/65 R 16 C
HR3 | tires 285/65 R 16
HR4 | tires 195/75 R 16 C
HR5 | tires 245/75 R 16
HR6 | tires 215/85 R 16
HR7 | tires 225/75 R 16 C
HR8 | tires 235/65 R 17 C
HR9 | tires 205/60 R 16 96 W xl
HS0 | tires 225/55 R 16 99Y x1
HS1 | tires 225/50 R 17 98 Y xl
HS2 | tires 245/45 R 17 99 Y xl
HZ7 | slave tires 17 inch
HZ8 | slave tires 15 inch
HZ9 | slave tires 16 inch
J00 | suspension range 00
J01 | suspension range 01
J02 | suspension range 02
J03 | suspension range 03
J04 | suspension range 04
J05 | suspension range 05
J06 | suspension range 06
J07 | suspension range 07
J08 | suspension range 08
J09 | suspension range 09
J0A | battery 175 A (36 Ah)
J0B | battery 250 A (50 Ah)
J0C | battery 220 A (45 Ah)
J0D | BATTERY 12V/45AH-220A DUTY-FREE AND FREE-OF-CHARGE
J0F | battery 320 A (70 Ah)
J0G | battery 265 A (54 Ah)
J0H | BATTERY 12V/54AH-265A DUTY-FREE AND FREE-OF-CHARGE
J0J | battery 300 A (63 Ah)
J0K | battery 45 Ah (export)
J0L | battery 340 A (70 Ah)
J0M | battery 360 A (80 Ah)
J0N | battery 330 A (61 Ah)
J0P | battery 320 A (50 Ah) duty-free and freeof cost
J0Q | battery 54 Ah (for export)
J0R | battery 380 A (80 Ah)
J0S | battery 220 A (45 Ah) with duty drawback
J0T | battery 320 A (50 Ah) with duty drawback
J0U | battery 265 A (54 Ah) with duty drawback
J0V | battery 300 A (63 Ah) with duty drawback
J0W | battery 410 A (88 Ah)
J0X | battery 400 A (88 Ah)
J0Y | battery 480 A (110 Ah)
J0Z | battery 520 A (110 Ah)
J10 | suspension range 10
J11 | suspension range 11
J12 | suspension range 12
J13 | suspension range 13
J14 | suspension range 14
J15 | suspension range 15
J16 | suspension range 16
J17 | suspension range 17
J18 | suspension range 18
J19 | suspension range 19
J1A | battery 380 A (64 Ah)
J1B | battery 380 A (64 Ah) duty-free and freeof cost
J1C | battery 380 A (64 Ah) with duty drawback
J1D | battery 380 A (72 Ah)
J1E | battery 220 A (40 Ah)
J1F | battery 265 A (50 Ah)
J1G | battery 450 A (92 Ah)
J1L | battery 280 A (60 Ah)
J1N | battery 420 A (75 Ah)
J1P | battery 220 A (44 Ah)
J1R | battery 420 A (82 Ah)
J1S | battery 265 A (55 Ah)
J1T | battery 300 A (66 Ah)
J1U | battery 450 A (95 Ah)
J1V | battery 480 A (85 Ah)
J1X | battery 375 A (62 Ah)
J20 | suspension range 20
J21 | suspension range 21
J22 | suspension range 22
J23 | suspension range 23
J24 | suspension range 24
J25 | suspension range 25
J26 | suspension range 26
J27 | suspension range 27
J28 | suspension range 28
J29 | suspension range 29
J2A | battery 330 A (61 Ah) and battery 480 A (85 Ah)
J2B | battery 480 A (85 Ah) and battery 480 A (85 Ah)
J2C | battery 480 A (85 Ah) and battery 520 A (110 Ah)
J2D | battery 380 A (68 Ah)
J2E | battery 380 A (72 Ah) and battery 380 A (68 Ah)
J2F | battery 220 A (44 Ah) and battery 380 A (68 Ah)
J2G | battery 280 A (60 Ah) and battery 380 A (68 Ah)
J2H | battery 340 A (70 Ah) and battery 380 A (68 Ah)
J30 | suspension range 30
J31 | suspension range 31
J32 | suspension range 32
J33 | suspension range 33
J34 | suspension range 34
J35 | suspension range 35
J36 | suspension range 36
J37 | suspension range 37
J38 | suspension range 38
J39 | suspension range 39
J3A | battery 220 A (44 Ah) "BEM"
J3B | battery 280 A (60 Ah) "BEM"
J3C | battery 340 A (70 Ah) "BEM"
J3D | battery 380 A (80 Ah) "BEM"
J3E | battery 450 A (95 Ah) "BEM"
J3F | battery 520 A (110 Ah) "BEM"
J3G | battery 240 A (48 Ah)
J3H | battery 600 A (111 Ah) "BEM"
J40 | suspension range 40
J41 | suspension range 41
J42 | suspension range 42
J43 | suspension range 43
J44 | suspension range 44
J45 | suspension range 45
J46 | suspension range 46
J47 | suspension range 47
J48 | suspension range 48
J49 | suspension range 49
J50 | suspension range 50
J51 | suspension range 51
J52 | suspension range 52
J53 | suspension range 53
J54 | suspension range 54
J55 | suspension range 55
J56 | suspension range 56
J57 | suspension range 57
J58 | suspension range 58
J59 | suspension range 59
J60 | suspension range 60
J61 | suspension range 61
J62 | suspension range 62
J63 | suspension range 63
J64 | suspension range 64
J65 | suspension range 65
J66 | suspension range 66
J67 | suspension range 67
J68 | suspension range 68
J69 | suspension range 69
J70 | suspension range 70
J71 | suspension range 71
J72 | suspension range 72
J73 | suspension range 73
J74 | suspension range 74
J75 | suspension range 75
J76 | suspension range 76
J77 | suspension range 77
J78 | suspension range 78
J79 | suspension range 79
J80 | suspension range 80
J81 | suspension range 81
J82 | suspension range 82
J83 | suspension range 83
J85 | suspension range 85
J86 | suspension range 86
J87 | suspension range 87
J88 | suspension range 88
J89 | suspension range 89
J90 | suspension range 90
J91 | suspension range 91
J92 | suspension range 92
J93 | suspension range 93
J94 | suspension range 94
J95 | suspension range 95
J96 | suspension range 96
J97 | suspension range 97
J98 | suspension range 98
J99 | suspension range 99
JA1 | on-load speed 2100rpm (setting)
JA2 | on-load speed 2200rpm (setting)
JA3 | on-load speed 2300rpm (setting)
JA4 | on-load speed 2400rpm (setting)
JA5 | on-load speed 2500rpm (setting)
JA6 | on-load speed 2600rpm (setting)
JA7 | on-load speed 2700rpm (setting)
JA8 | on-load speed 2800rpm (setting)
JA9 | on-load speed 2900rpm (setting)
JB0 | on-load speed 3000rpm (setting)
JB1 | on-load speed 3100rpm (setting)
JB2 | on-load speed 3200rpm (setting)
JB3 | on-load speed 3300rpm (setting)
JB4 | on-load speed 3400rpm (setting)
JB5 | on-load speed 3500rpm (setting)
JB6 | on-load speed 3600rpm (setting)
JB7 | on-load speed 3700rpm (setting)
JB8 | on-load speed 3800rpm (setting)
JB9 | on-load speed 3900rpm (setting)
JC0 | on-load speed 4000rpm (setting)
JC1 | on-load speed 4100rpm (setting)
JC2 | on-load speed 4200rpm (setting)
JC3 | on-load speed 4300rpm (setting)
JC4 | on-load speed 4400rpm (setting)
JC5 | on-load speed 4500rpm (setting)
JC6 | on-load speed 4600rpm (setting)
JC7 | on-load speed 4700rpm (setting)
JC8 | on-load speed 4800rpm (setting)
JD0 | on-load speed 3000rpm with 5% speed difference between nominal and control speed (setting)
JF0 | without oil filter/oil filter mounting
JF1 | oil filter and oil filter mounting
JF2 | oil filter and oil filter mounting and additional oil cooler
JF3 | oil filter and oil filter mounting and oil pressure switch
JF4 | oil filter and oil filter mounting
JF5 | oil filter and oil filter mounting and additional oil cooler, longitudinal installation
JF6 | oil filter and oil filter mounting and heavy-duty oil cooler
JG0 | without carburetion system
JG1 | carburetor 1B3
JG2 | carburetor 34 Pict-5 with electronic speed control
JG3 | fuel distributor injection pump open-loop
JG4 | fuel distributor injection pump 1000-3000 closed-loop
JG5 | fuel distributor injection pump 1000-4000 closed-loop
JG6 | fuel distributor injection pump 1000-2200 closed-loop
JG7 | central injection unit
JG8 | fuel distributor injection pump ASSY without support bracket, with banjo fitting and hollow bolt
JG9 | fuel distributor injection pump 028 130 110 Q
JK0 | without clutch, without flywheel, without needle bearing
JK1 | clutch with diameter 210
JK2 | clutch with diameter 200
JK3 | clutch with diameter 228
JK4 | without flywheel/without clutch
JK5 | without clutch, without flywheel (small)
JK6 | without clutch, with driven plate, without needle bearing
JK7 | without clutch, with flywheel (big)
JK8 | clutch with diameter 281
JK9 | without clutch, with two-mass flywheel
JL1 | idle speed 750rpm setting
JL2 | idle speed 800rpm setting
JL3 | idle speed 850rpm setting
JL4 | idle speed 900rpm setting
JL5 | idle speed 950rpm setting
JL6 | idle speed 1000rpm setting
JL7 | idle speed 1050rpm setting
JL8 | idle speed 1100rpm setting
JN0 | without exhaust manifold
JN1 | exhaust manifold (three-hole flange)
JN2 | exhaust manifold for LPG operation closed-loop catalytic converter
JN3 | exhaust manifold, closed-loop catalytic converter
JN4 | exhaust manifold (four-hole flange)
JN5 | exhaust manifold without exhaust gas recirculation
JP1 | water pump with 70 degrees thermostat and right-angled fitting
JP2 | water pump with 70 degrees thermostat and angled fitting
JP3 | water pump with 70 degrees thermostat and cast fitting
JP4 | water pump with 80 degrees thermostat and right-angled fitting
JP5 | water pump with 80 degrees thermostat and angled fitting
JP6 | water pump with 80 degrees thermostat and cast fitting
JP7 | water pump with 70 degrees thermostat
JP8 | water pump with 87 degrees thermostat and right-angled fitting
JP9 | water pump with 70 degrees thermostat, right-angled fitting and manifold plug
JQ1 | longitudinal engine installation
JQ2 | transverse engine installation
JR0 | without induction pipe
JR1 | induction pipe for electronic governor and LPG operation
JR2 | induction pipe carburetor for diesel
JR3 | turbo induction pipe
JR4 | induction pipe for 1B3 carburetor
JR5 | standard induction pipe
JR6 | induction pipe with catalytic converter
JR7 | turbo induction pipe without fitting
JR8 | induction pipe, LINDE/STILL company
JT0 | heater flange with simple fitting
JT1 | heater flange with side fitting (carburetor preheating)
JT2 | heater flange with simple fitting and additional connection for a sensor or switch respectively
JT3 | heater flange with side fitting and witha connection for a sensor/switch
JT4 | heater flange with simple fitting and two connections for sensor/switch
JT5 | heater flange with side fitting and two connections for a sensor/switch
JU0 | without crankshaft pulley
JU1 | crankshaft pulley
JU2 | crankshaft vibration damper
JU3 | crankshaft pulley with additional pulleyfor force output
JU4 | two-track crankshaft pulley
JU5 | crankshaft pulley with flange for force output
JU6 | two-track crankshaft pulley with additional pulley
JU7 | pulley with additional cup-type pulley
JU8 | two-track crankshaft pulley with flange
JV0 | without vacuum pump
JV1 | vacuum pump
JW1 | 3.5 L oil pan with oil pump
JW2 | 4.5L oil pan with oil pump
JW3 | 4.5l oil pan with oil pump (cast type)
JW4 | 16.0 L oil pan with oil pump
JW5 | 7.0 L oil pan with oil pump
JW6 | 3.5l oil pan with oil pump and short dipstick
JW7 | 5.5l oil pan with oil pump
JY1 | fuel distributor injection pump with connection for fuel return line for 2X0
JY2 | electronic diesel control equipment for Euro 2/2 (for 2X0)
JY3 | electronic diesel control equipment for 97/68/EC (for 2X0)
JY4 | LHC fuel distributor injection pump for 2X0
JY5 | without carburetor 1B3
JY7 | SDI injectors (large diameter) (color: blue lilac)
JY8 | SDI injectors (small diameter) (color: light green)
JZ0 | without specific speed limiting
JZ1 | speed limiting via distributor rotor 3200rpm
JZ2 | speed limiting via distributor rotor 3600rpm
JZ3 | speed limiting via distributor rotor 4000rpm
JZ4 | speed limiting via distributor rotor 4500rpm
K01 | radio preparation
K02 | radio preparation
K03 | radio preparation
K04 | radio preparation
K05 | radio preparation
K06 | radio preparation
K07 | radio preparation
K08 | radio preparation
K09 | radio preparation
K10 | radio preparation
K4A | delivery van
K4B | Kombi van
K4C | bus
K4D | pickup
K4E | double cab
K4F | chassis with cab
K4G | chassis with double cab
K4H | closed body
K4L | Camper equipment
K4N | chassis with cab
K8A | hatchback
K8B | notchback
K8C | Coupe
K8D | Station Wagon Variant/Avant
K8E | pickup standard driver's cab
K8F | roundback
K8G | hatchback
K8H | extra cab for pickup
K8J | roadster
K8K | convertible
K8L | notchback - long wheelbase
K8M | Bora station wagon/Jetta station wagon
K8N | MPV derivatives
K8P | MPV
K8Q | fastback
K8R | Sportsback
K8S | notchback with long frame forestructure
K8T | Avant Wagon w/ long frame forestructure
K8U | pickup "Fun"
K8V | Pickup
K8W | spider
K8X | Station Wagon "allroad"
KD0 | spare parts for Customer Service
KDB | for control of spare part engines
KDC | for control of spare part engines
KDZ | for control of standard engines if spare part engines are controlled with the same unit number
KE0 | without fuse box
KG0 | without wheel housing
KG1 | wheel housing, front, without rear
KG2 | wheel housing liner front and rear
KG3 | wheel housing liner front and rear, with felt strip, rear
KM1 | exterior
KM2 | interior
KM4 | interior, 4-door
L00 | without determination of weight categoryfor front axle
L01 | suspension range 01
L02 | suspension range 02
L03 | suspension range 03
L04 | suspension range 04
L05 | suspension range 05
L06 | suspension range 06
L07 | suspension range 07
L08 | suspension range 08
L09 | suspension range 09
L0L | left-hand drive vehicle
L0R | right-hand drive vehicle
L10 | suspension range 10
L11 | suspension range 11
L12 | suspension range 12
L13 | suspension range 13
L14 | suspension range 14
L15 | suspension range 15
L16 | suspension range 16
L17 | suspension range 17
L18 | suspension range 18
L19 | suspension range 19
L20 | suspension range 20
L21 | suspension range 21
L22 | suspension range 22
L23 | suspension range 23
L24 | suspension range 24
L25 | suspension range 25
L26 | suspension range 26
L27 | suspension range 27
L28 | suspension range 28
L29 | suspension range 29
L30 | suspension range 30
L31 | suspension range 31
L32 | suspension range 32
L33 | suspension range 33
L34 | suspension range 34
L35 | suspension range 35
L36 | suspension range 36
L37 | suspension range 37
L38 | suspension range 38
L39 | suspension range 39
L40 | suspension range 40
L41 | suspension range 41
L42 | suspension range 42
L43 | suspension range 43
L44 | suspension range 44
L45 | suspension range 45
L46 | suspension range 46
L47 | suspension range 47
L48 | suspension range 48
L49 | suspension range 49
L50 | suspension range 50
L51 | suspension range 51
L52 | suspension range 52
L53 | suspension range 53
L54 | suspension range 54
L55 | suspension range 55
L56 | suspension range 56
L57 | suspension range 57
L58 | suspension range 58
L59 | suspension range 59
L60 | suspension range 60
L61 | suspension range 61
L62 | suspension range 62
L63 | suspension range 63
L64 | suspension range 64
L65 | suspension range 65
L66 | suspension range 66
L67 | suspension range 67
L68 | suspension range 68
L69 | suspension range 69
L70 | suspension range 70
L71 | suspension range 71
L72 | suspension range 72
L73 | suspension range 73
L74 | suspension range 74
L75 | suspension range 75
L76 | suspension range 76
L77 | suspension range 77
L78 | suspension range 78
L79 | suspension range 79
L80 | suspension range 80
L81 | suspension range 81
L82 | suspension range 82
L83 | suspension range 83
L84 | suspension range 84
L85 | suspension range 85
L86 | suspension range 86
L87 | suspension range 87
L88 | suspension range 88
L89 | suspension range 89
L90 | suspension range 90
L91 | suspension range 91
L92 | suspension range 92
L93 | suspension range 93
LA0 | optional parts kit 10, unit 026.L for industrial engines
LA1 | optional parts kit 1, unit 026.L for industrial engines
LA2 | optional parts kit 2, unit 026.L for industrial engines
LA3 | optional parts kit 3, unit 026.L for industrial engines
LA4 | optional parts kit 4, unit 026.L for industrial engines
LA5 | optional parts kit 5, unit 026.L for industrial engines
LA6 | optional parts kit 6, unit 026.L for industrial engines
LA7 | optional parts kit 7, unit 026.L for industrial engines
LA8 | optional parts kit 8, unit 026.L for industrial engines
LA9 | optional parts kit 9, unit 026.L for industrial engines
LB0 | optional parts kit 10 for industrial engines
LB1 | optional parts kit 1, unit 028.L for industrial engines
LB2 | optional parts kit 2, unit 028.L for industrial engines
LB3 | optional parts kit 3, unit 028.L for industrial engines
LB4 | optional parts kit 4, unit 028.L for industrial engines
LB5 | optional parts kit 5, unit 028.L for industrial engines
LB6 | optional parts kit 6, unit 028.L for industrial engines
LB7 | optional parts kit 7 for industrial engines
LB8 | optional parts kit 8 for industrial engines
LB9 | optional parts kit 9 for industrial engines
LC0 | optional parts kit, unit 038.W for industrial engines
LD0 | optional parts kit 10 for industrial engines
LD1 | optional parts kit 1 for industrial engines
LD2 | optional parts kit 2 for industrial engines
LD3 | optional parts kit 3 for industrial engines
LD4 | optional parts kit 4 for industrial engines
LD5 | optional parts kit 5 for industrial engines
LD6 | optional parts kit 6 for industrial engines
LD7 | optional parts kit 7 for industrial engines
LD8 | optional parts kit 8 for industrial engines
LD9 | optional parts kit 9 for industrial engines
LF0 | optional parts kit 10 for industrial engines
LF1 | optional parts kit 1, unit 028.Z for industrial engines
LF2 | optional parts kit 2, unit 028.Z for industrial engines
LF3 | optional parts kit 3, unit 028.Z for industrial engines
LF4 | optional parts kit 4, unit 028.Z for industrial engines
LF5 | optional parts kit 5, unit 028.Z for industrial engines
LF6 | optional parts kit 6, unit 028.Z for industrial engines
LF7 | optional parts kit 7 for industrial engines
LF8 | optional parts kit 8 for industrial engines
LF9 | optional parts kit 9 for industrial engines
LG1 | optional parts kit 1 for industrial engines
LH1 | optional parts kit 1 for industrial engine
LH2 | optional parts kit 2 for industrial engine
LH3 | optional parts kit 3 for industrial engine
LH4 | optional parts kit 4 for industrial engine
LH5 | optional parts kit 5 for industrial engine
LK0 | optional parts kit, unit 028.Y for industrial engine
LK1 | optional parts kit 1, unit 028.Y for industrial engine
LK2 | optional parts kit 2, unit 028.Y for industrial engine
LK3 | optional parts kit 3, unit 028.Y for industrial engine
LK4 | optional parts kit 4, unit 038.S for industrial engine
LK5 | optional parts kit 5, unit 038.S for industrial engine
LK6 | optional parts kit 5, unit 038.S for industrial engine
LL0 | optional parts kit 1, unit 038.Q for industrial engine
LL1 | optional parts kit 2, unit 038.Q for industrial engine
LM1 | optional parts kit 1, unit 030.S for industrial engine
LN0 | without engine carrier
LN1 | engine carrier
LP1 | optional parts kit 1, unit 06A.E for industrial engines
LP2 | optional parts kit 2, unit 06A.E for industrial engines
LR1 | marine transmission add-on kit for reverse transmission
LR2 | marine transmission add-on kit for MERCRUISER Z-Drive
LR3 | marine transmission add-on kit for VOLVO DP Z-Drive
LR4 | marine transmission add-on kit for OMC Z-Drive
LS0 | without marine transmission
LS1 | marine transmission ZF 45A OEM
LS2 | marine transmission ZF 25A OEM
LS3 | marine transmission MERCRUISER OEM
LS4 | marine transmission VOLVO DP OEM
LS5 | marine transmission OMC OEM
LS6 | marine transmission ZF 25M OEM
LS7 | marine transmission ZF 25 OEM
LS8 | marine transmission ZF 25 OEM
LT0 | without power steering pump
LT1 | power steering pump
LU1 | transmission ratio A
LU2 | transmission ratio B
LU3 | transmission ratio C
LU4 | transmission ratio D
LV3 | main bridge panel
LV4 | without main bridge panel
LV5 | flybridge panel
LV6 | without flybridge panel
LV7 | first separate tachometer
LV8 | second separate tachometer
LW2 | lead length 3000
LW3 | lead length 5000
LW4 | lead length 7500
LW5 | lead length 10000
LX2 | lead length 3000
LX3 | lead length 5000
LX4 | lead length 7500
LX5 | lead length 10000
LY1 | test PR code
M00 | 6-cyl. gasoline engine 2.8 L/137 kW 5V ECE base engine is T7F
M01 | industr. carburetor eng. 1.8 L/max. 49kWat 4000rpm (unit 026.L)
M02 | industr. diesel engine 1.9 L/max. 50 kW at 4400rpm (unit 028.L)
M03 | indust. turbo diesel eng. 1.6 L / max. 53kW at 4500rpm (unit 068.H)
M04 | industr. diesel engine 1.6 L/max. 40 kW at 4800rpm (unit 068.K)
M05 | industr. diesel engine 2.4 L/max. 55 kW at 4300rpm (unit 075.Y)
M06 | indust. turbo diesel eng. 2.4 L/ max. 75 kW at 4300rpm (unit 075.Z)
M07 | 4-cylinder diesel engine 1.9 L/55 kW turbocharger acc. to Canadian reg., cat base engine is T2N
M08 | 4-cylinder diesel engine 1.9 L/55 kW w/ turbocharger and EGR for Canada, cat base engine is T2N
M09 | 4-cylinder gasoline engine 2.0 L/79 kW DIGIFANT base engine is T3S
M0A | 4-cylinder gasoline engine 1.4 L/44 kW Monomotronic, closed-loop cat. converterbase engine is T3P
M0B | 6-cylinder gasoline engine 2.8 L/120 kW base engine is T6N
M0C | 5-cyl. diesel engine 2.5 L/55 kW SDI base engine is T8P
M0D | 4-cyl. gasoline engine 1.6 L/74 kW 20V with catalytic converter base engine is T5D
M0E | 4-cyl. gas. eng. 1.8 L/118 kW DIGIFANT G60 w/ closed-loop cat, small intercooler, base engine is T3R
M0F | 5-cyl. turbo diesel eng. 2.5 L/75 kW TDIEU 2, light commercial vehicle 2 base engine is T8Q
M0G | 4-cyl. turbo diesel eng. 1.9 L/66 kW TDIwith MVEG 2 base engine is T0W
M0H | 5-cylinder gasoline engine 2.2 L/232 kW turbo injection base engine is T1M
M0J | 4-cylinder gasoline engine 1.6 L/74 kW multi-point injection, US 83 base engine is T6H
M0K | 4-cylinder gasoline engine 1.6 L/53 kW open-loop catalytic converter base engine is T2L
M0L | 5-cyl. turbo diesel eng. 2.5 L/75 kW TDIMVEG 2 base engine is T8Q
M0M | 4-cyl. gasoline eng. 1.8 L/77 kW DIGIFANT, EGR, closed-loop catalytic converter, base engine is T3E
M0N | 4-cylinder gasoline engine 1.3 L/37 kW according to Austrian regulations base engine is T3H
M0P | 6-cyl. gasoline engine 2.9 L/135 kW VR6 Motronic, MVEG 1, catalytic converter base engine is T6Q
M0Q | 5-cyl. diesel engine 2.5 L/75 kW TDI turbocharger, MVEG1, catalytic converterbase engine is T7K
M0R | 4-cylinder gasoline engine 2.0 L/85 kW intake manifold injection base engine is T6Y/T18/T55/TE2/TB2
M0S | 4-cylinder diesel engine 1.4 L/35 kW with idle speed control base engine is T3Q
M0T | 4-cyl. turbo diesel engine 1.9 L/66 kW direct injection base engine is T0T
M0U | 4-cylinder gasoline engine 1.6 L/55 kW w/ MPI, MVEG 2 a. closed-loop cat. conv.base engine is T3N
M0V | 4-cylinder gasoline engine 1.4 L/44 kW w/ MPI, MVEG 2 a. closed-loop cat. conv.base engine is T3L/T4M
M0W | 4-cylinder gasoline engine 1.4 L/44 kW Monomotronic, closed-loop cat., MVEG 2 base engine is T3P
M0X | 4-cylinder gasoline engine 1.4 L/44 kW Monomotronic, appendix 15/04 base engine is T3P
M0Y | 4-cylinder gasoline engine 1.8 L/77 kW DIGIFANT, closed-loop cat. converter base engine is T3E
M0Z | 4-cylinder gasoline engine 1.8 L/79 kW DIGIFANT, closed-loop US cat. converter base engine is T3E
M10 | 6-cylinder gasoline engine 2.8 L/142 kW TLEV base engine is T7F
M11 | 4-cylinder gasoline engine 2.0 L/85 kW Simos, catalytic converter and MVEG 2 base engine is T8A
M12 | 4-cylinder gasoline engine 1.3 L/40 kW Monomotronic, MVEG 2 base engine is T4Z
M13 | 4-cylinder gasoline engine 0.9 L/32 kW with MVEG 2 base engine is
M14 | 6-cylinder gasoline engine 2.8 L/128 kW multi-point injection, appendix 15.04 base engine is T6N
M15 | 4-cylinder gasoline engine 1.3 L/40 kW Monomotronic as of P.7585H MVEG 2 base engine is T4Z
M16 | 4-cylinder diesel engine 1.9 L/47 kW SDIwith MVEG 2 base engine is T2Q
M17 | 4-cylinder gasoline engine 1.8 L/77 kW with multi-point injection, MVEG 2 base engine is T6E
M18 | 4-cylinder gasoline engine 2.0 L/85 kW with EGR, MVEG 2/EU 3D
M19 | 4-cylinder gasoline engine 1.6 L/74 kW base engine is T6S
M1A | 4-cylinder gasoline engine 2.0 L/85 kW DIGIFANT, catalytic converter
M1B | 4-cylinder gasoline engine 2.0 L/85 kW Motronic, closed-loop cat. (cross-flow) base engine is T3U
M1C | 4-cylinder gasoline engine 2.0 L/85 kW DIGIFANT base engine is T3S
M1D | 4-cylinder gasoline engine 1.8 L/55 kW Monomotronic, catalytic converter base engine is T5U
M1E | 4-cylinder gasoline engine 1.8 L/55 kW Monomotronic with single point injectionbase engine is T5U
M1F | 5-cylinder gasoline engine 2.3 L/110 kW with MVEG 2 base engine is T8R
M1G | 5-cyl. gasoline engine 2.0 L/118 kW 20V base engine is T3B
M1H | 5-cylinder gasoline engine 2.2 L/100 kW continuous injection system base engine is T3A
M1J | 5-cylinder gasoline engine 2.3 L/98 kW electronic fuel injection with cat base engine is T3C
M1K | 5-cylinder gasoline engine 2.3 L/98 kW electr. fuel injection system, activatedcharcoal canister base engine is T3C
M1L | 4-cylinder gasoline engine 1.6 L/55 kW Monomotronic, closed-loop cat. converterbase engine is T4L
M1M | 6-cyl. gasoline engine 2.9 L/140 kW VR6 Motronic, closed-loop catalyt. converterbase engine is T6Q
M1N | 4-cyl. gasoline eng. 1.8 L/118 kW DIGIFANT G60, sm. intercooler, nominal rpm output, base engine is T3R
M1P | 5-cylinder gasoline engine 2.0 L/85 kW continuous injection system base engine is T3T
M1Q | 4-cylinder gasoline engine 1.6 L/55 kW Monomotronic, MVEG 2 base engine is T4L
M1R | 5-cylinder gasoline engine 2.0 L/85 kW electronic fuel injection and cat base engine is T3T
M1S | 5-cyl. gasoline engine 2.2 L/169 kW 20V closed-loop catalytic converter base engine is T3V
M1T | 4-cylinder gasoline engine 1.8 L/118 kW DIGIFANT G60 closed-loop cat. converter base engine is T3R
M1U | 4-cylinder diesel engine 1.9 L/50 kW SDIEU 3 base engine is T0X/T76
M1V | 4-cylinder gasoline engine 1.8 L/72 kW DIGIFANT, closed-loop cat. converter base engine is T3E
M1W | 4-cylinder gasoline engine 1.4 L/44 kW with multi-point injection base engine is T3L
M1X | 4-cylinder gasoline engine 1.8 L/118 kW DIGIFANT G60 (80.6 bore) base engine is T3R
M1Y | 4-cylinder gasoline engine 2.0 L/85 kW Simos base engine is T8A
M1Z | 4-cylinder gasoline engine 1.8 L/77 kW DIGIFANT base engine is T3E
M20 | 4-cyl. gasoline engine 1.8 L/110 kW 20V turbo, US 83 base engine is T8C
M21 | 6-cyl. gasoline engine 2.8 L/103 kW VR6 Motronic, closed-loop cat w/ EGR and SAPbase engine is T2X
M22 | 4-cyl. diesel engine 1.9 L/63 kW with cat, ESC, turbo, intercooler w/ lower supercharger, base engine is T0N
M23 | 6-cyl. gasoline engine 2.8 L/132 kW V6 contr. cat w/ changed NOx values, Calif.base engine is T6N
M24 | 4-cylinder gasoline engine 1.6 L/75 kW KA jetronic, appendix 15/04 base engine is T2T
M25 | 5-cyl. gasoline eng. 2.5 L/81 kW DIGIFANT, closed-loop cat. converter w/ EGR a. SAP base engine is T2Y
M26 | 6-cylinder gasoline engine 2.4 L/110 kW base engine is T8N
M27 | 4-cylinder gasoline engine 1.8 L/66 kW keihin carburetor, appendix 15/04 base engine is T38
M28 | 4-cylinder gasoline engine 1.8 L/73 kW BOSCH Motronic base engine is T39
M29 | 4-cyl. gasoline engine 1.8 L/92 kW 20V
M2A | 4-cylinder gasoline engine 1.6 L/75 kW base engine is T0H
M2B | 4-cyl. gasoline engine 1.8 L/92 kW 20V US 83 base engine is T0V
M2C | 5-cylinder gasoline engine 2.5 L/81 kW DIGIFANT, closed-loop catalyt. converterbase engine is T2Y
M2D | 4-cyl. gasoline engine 1.8 L/95 kW 16V closed-loop catalytic converter base engine is T2D
M2E | 4-cyl. gasoline engine 1.8 L/102 kW 16V base engine is T2D
M2F | 6-cyl. gasoline engine 2.8 L/128 kW VR6 Motronic, MVEG 2, EGR a. closed-loop catbase engine is T6N
M2G | 4-cylinder diesel engine 1.9 L/50 kW with load-controlled start of delivery base engine is T2E
M2H | 5-cylinder gasoline engine 2.5 L/81 kW DIGIFANT, appendix 15/04 base engine is T2Y
M2J | 4-cylinder diesel engine 1.9 L/45 kW base engine is T2G
M2K | 4-cyl. turbo diesel eng. 1.9 L/66 kW TDIand MVEG 2 base engine is T2F
M2L | 4-cylinder gasoline engine 1.8 L/82 kW with continuous injection system base engine is T2A
M2M | 10-cyl. diesel engine 5.0 L/230 kW TDI pump-jet injection system base engine is T2M/T80/TE7/TF7
M2N | 4-cylinder gasoline engine 1.8 L/66 kW base engine is T2C
M2P | 5-cylinder diesel engine 2.5 L/75 kW TDIturbocharger and intercooler base engine is T7K
M2Q | diesel engine 1.9 L/40 kW for Multicar
M2R | 4-cylinder gasoline engine 1.8 L/66 kW electr. fuel injection a. controlled catbase engine is T2B
M2S | 4-cylinder gasoline engine 1.8 L/66 kW base engine is T2H
M2T | 4-cylinder diesel engine 1.9 L/47 kW MVEG 2, catal. converter, swirl chamber base engine is T2V
M2U | 4-cylinder diesel engine 1.9 L/47 kW with load-controlled start of delivery base engine is T2E
M2V | 4-cylinder gasoline engine 1.8 L/62 kW catalytic converter (open-loop) base engine is T2H
M2W | 4-cylinder gasoline engine 1.6 L/60 kW keihin base engine is T2P
M2X | 4-cylinder gasoline engine 1.8 L/66 kW keihin carb., cat. conv. (open-loop) base engine is T0A
M2Y | 4-cylinder gasoline engine 1.8 L/70 kW keihin base engine is T2S
M2Z | 4-cylinder gasoline engine 1.6 L/55 kW base engine is T2W
M30 | 4-cylinder gasoline engine 2.0 L/85 kW DIGIFANT, closed-loop catalyt. converterbase engine is T3Z
M31 | 4-cylinder gasoline engine 1.8 L/66 kW DIGIFANT, closed-loop catalyt. converterbase engine is T4J
M32 | 4-cyl. gasoline engine 1.8 L/95 kW 16V DIGIFANT, closed-loop catalyt. converterbase engine is T1D
M33 | 4-cylinder diesel engine 1.9 L/50 kW SDIEU 3 and pump-jet injection system base engine is T4P
M34 | 5-cyl. gasoline engine 2.2 L/169 kW 20V closed-loop catalytic converter base engine is T1G
M35 | 6-cyl. gasoline eng. 3.2 L/162 kW 24V VR6 base engine is T31, T36
M36 | 4-cylinder gasoline engine 2.0 L/85 kW DIGIFANT, lead resistant lambda probe base engine is T3Z
M37 | 4-cyl. gasoline eng. 1.8 L/66kW DIGIFANTwith lead resistant lambda probe base engine is T4J
M38 | 4-cyl. gasoline engine 2.0 L/110 kW 16V DIGIFANT, catalytic converter, MVEG 2 base engine is T3X
M39 | 6-cyl. gasoline engine 2.8 L/128 kW VR6 w/ MPI, MVEG 2, controlled cat, w/o EGR base engine is T6N
M3A | 4-cylinder gasoline engine 1.3 L/57 kW DIGIFANT base engine is T3W
M3B | 4-cylinder gasoline engine 1.3 L/55 kW DIGIFANT, closed-loop catalyt. converterbase engine is T3W
M3C | 4-cyl. gasoline engine 1.0 L/51 kW 16V MVEG 2 base engine is T3Y
M3D | 4-cyl. gasoline engine 2.0 L/110 kW 16V DIGIFANT, catalytic converter base engine is T3X
M3E | 8-cyl. gasoline engine 4.0 L/202 kW 32V WR8 base engine is T9H
M3F | 5-cyl. gasoline engine 2.2 L/162 kW 20V closed-loop catalytic converter base engine is T4W
M3G | 12-cyl. gas. eng. 6.0 L/309 kW WR12 48V Motronic base engine is T01
M3H | 4-cyl. gasoline eng. 1.3 L/83kW DIGIFANTG-supercharger, cat, MVEG 1 without EGR base engine is T3J
M3J | 4-cyl. gas. eng. 1.8 L/118 kW DIGIFANT G60, contr. cat, EGR, small intercooler nom. rpm outp. 5800rpm, base eng. is T3R
M3K | 4-cyl. gasoline engine 1.3 L/40 kW DIGIJET, closed-loop catalytic converterbase engine is T3G
M3L | 4-cyl. turbo diesel engine 1.9 L/85 kW TDI with pump-jet injection system base engine is T4N/TD0
M3N | 4-cylinder gasoline engine 1.05 L/33 kW (carburetor 1B)
M3P | 4-cylinder gasoline engine 1.3 L/40 kW (carburetor 2E3) base engine is T3H
M3Q | 4-cylinder diesel engine 1.3 L/33 kW
M3R | 4-cylinder gasoline engine 1.05 L/33 kW micro catalytic converter (open-loop) base engine is T3F
M3S | 4-cylinder gasoline engine 1.3 L/40 kW carburetor 2E3, open-loop catalyt. conv.base engine is T3H
M3T | 4-cylinder gasoline engine 1.05 L/37 kW (carburetor TL-1B) base engine is T3F
M3U | 4-cylinder gasoline engine 1.3 L/85 kW DIGIFANT, G-supercharger base engine is T3J
M3V | 4-cylinder gasoline engine 1.6 L/55 kW base engine is T2L
M3W | 4-cylinder gasoline engine 2.0 L/85 kW Motronic, contr. cat a. EGR (cross-flow)base engine is T3U
M3X | 4-cylinder gasoline engine 1.8 L/82 kW DIGIFANT base engine is T3E
M3Y | 4-cylinder gasoline engine 1.8 L/79 kW DIGIFANT, closed-loop cat. converter base engine is T3E
M40 | 5-cylinder gasoline engine 2.5 L/81 kW Simos, appendix 15/04 base engine is T6Z
M41 | 4-cylinder gasoline engine 2.0 L/85 kW DIGIFANT w/ lead resistant lambda probe base engine is T0P
M42 | 4-cylinder gasoline engine 2.0 L/85 kW DIGIFANT, closed-loop catalytic convert.base engine is T0P
M43 | 4-cylinder gasoline engine 1.0 L/33 kW Monomotronic, MVEG 2 base engine is T4R
M44 | 6-cyl. gasoline engine 2.8 L/142 kW 30V ECE base engine is T7F
M45 | 4-cylinder gasoline engine 2.0 L/79 kW appendix 15/04
M46 | 8-cyl. gasoline eng. V8 4.2 L/228 kW 40Vcamshaft adjustment w/o cylinder cutout base engine is T7S
M47 | 5-cylinder gasoline engine 2.5 L/81 kW Simos, closed-loop catalytic converter base engine is T6Z
M48 | 5-cyl. diesel engine 2.5 L/75 kW TDI, cat, turbocharger, intercooler and EGR, OBD D base engine is T7K
M49 | 5-cyl. turbo diesel engine 2.5 L/103 kW with MVEG 2 base engine is T4E
M4A | 5-cyl. turbo diesel engine 2.5 L/84 kW open-loop catalytic converter base engine is T4E
M4B | 4-cylinder gasoline engine 1.8 L/66 kW Monomotr., single-point inj., contr. catbase engine is T5W
M4C | 4-cylinder gasoline engine 1.8 L/66 kW Monomot., contr. cat, mod. lambda probe base engine is T5W
M4D | 4-cylinder gasoline engine 1.8 L/66 kW Monomotronic base engine is T5W
M4E | 4-cyl. gasoline eng. 2.0 L/85 kW Motronic, cross-flow w/ lead-resis. lambda probe, base engine is T3U
M4F | 4-cylinder gasoline engine 1.8 L/49 kW carburetor 2E3 base engine is T4C
M4G | 4-cylinder gasoline engine 2.0 L/85 kW closed-loop catalytic converter base engine is T4G
M4H | 4-cylinder gasoline engine 2.0 L/85 kW closed-loop catalytic converter and EGR base engine is T4G
M4J | 5-cylinder gasoline engine 2.3 L/100 kW with electronic fuel injection base engine is T3C
M4K | 4-cylinder gasoline engine 2.0 L/62 kW DIGIFANT, closed-loop catalyt. converterbase engine is T4B
M4L | 4-cylinder gasoline engine 2.0 L/62 kW DIGIFANT base engine is T4B
M4M | 5-cylinder gasoline engine 2.3 L/100 kW w/ electr. fuel inject., EGR, contr. catbase engine is T3C
M4N | 4-cylinder gasoline engine 2.0 L/74 kW closed-loop catalytic converter base engine is T4H
M4P | 4-cylinder gasoline engine 1.05 L/33 kW Monojetronic, closed-loop catalyt. conv.base engine is T4Q
M4Q | 4-cylinder gasoline engine 1.05 L/33 kW Monomotronic, MVEG 1 base engine is T4R
M4R | 4-cylinder boxer engine 1.6 L/34 kW fuel injected engine base engine is T0S
M4S | 4-cyl. turbo gasol. eng. 1.8 L/165kW 20VEU 3D base engine is T6B
M4T | 4-cylinder gasoline engine 1.6 L/74 kW w/ multi-point injection a. MVEG 2/EU 3Dbase engine is T6U
M4U | 4-cylinder gasoline engine 2.0 L/66 kW single-point injection, closed-loop cat base engine is T4D
M4V | 4-cylinder gasoline engine 2.0 L/66 kW single-point injection base engine is T4D
M4W | 4-cylinder gasoline engine 2.0 L/85 kW Motronic with EGR, SAP and TLEV base engine is T3U
M4X | 4-cylinder gasoline engine 2.0 L/85 kW Monomotronic with EGR and SAP base engine is T3U
M4Y | 4-cylinder gasoline engine 1.8 L/118 kW G60, big intercooler, closed-loop cat base engine is T3R
M4Z | 4-cylinder gasoline engine 1.6 L/55 kW with MPI, MVEG 2 and catalytic converterbase engine is T0B
M50 | 4-cyl. gasoline engine 1.6 L/103 kW 20V MVEG 2 a. closed-loop catalyt. converterbase engine is T5Y
M51 | 4-cyl. gasoline engine 1.8 L/92 kW 20V with MVEG 2 base engine is T0V/T5Z
M52 | 4-cyl. gasoline engine 1.8 L/92 kW 20V with EU 4 base engine is T5Z
M53 | 4-cylinder gasoline engine 1.6 L/74 kW HITACHI, closed-loop catalytic converterbase engine is T0Q
M54 | 4-cyl. gasoline engine 1.6 L/53 kW Monomotronic, base engine is T5P base engine is T5P
M55 | 4-cyl. turbo gas. eng. 1.8 L/154 kW 20V EU 3D base engine is T6B
M56 | 4-cyl. turbo diesel engine 1.9 L/66 kW direct injection, with Tier1-US base engine is T0E
M57 | 4-cylinder gasoline engine 1.6 L/74 kW MPI HITACHI with MVEG 2/EU 3D base engine is T6S
M58 | 4-cylinder gasoline engine 1.6 L/74 kW MPI HITACHI w. closed-loop catal. conv.
M59 | 4-cylinder gasoline engine 1.8 L/66 kW Monomotronic, cat. conv. a. MVEG 2/EU 3Dbase engine is T5C
M5A | 4-cylinder gasoline engine 1.05 L/29 kW
M5B | 4-cylinder gasoline engine 1.6 L/74 kW HITACHI base engine is T0Q
M5C | 4-cylinder gasoline engine 1.3 L/55 kW
M5D | 4-cylinder gasoline engine 2.0 L/85 kW w/ electr. fuel inj., EGR, contr. cat base engine is T5E
M5E | 4-cylinder gasoline engine 1.3 L/43 kW
M5F | 4-cylinder gasoline eng. 2.0 L/83 kW w/ activ. charcoal canister, electr. fuel inj., base engine is T5E
M5G | 4-cylinder gasoline engine 1.8 L/66 kW Monomotronic, catalytic converter base engine is T5C
M5H | 4-cylinder gasoline engine 1.8 L/66 kW Monomotronic base engine is T5C
M5J | 4-cylinder diesel engine 1.9 L/47 kW with MVEG 1 base engine is T2E
M5K | 4-cyl. gasoline engine 2.0 L/100 kW 16V closed-loop catalytic converter base engine is T5J
M5L | 5-cylinder gasoline engine 2.3 L/125 kW w/ activated charcoal canister (tourist solution) base engine is T5F
M5M | 4-cylinder gasoline engine 1.8 L/66 kW Monojet, single-point inj., contr. cat base engine is T5A
M5N | 5-cyl. gasoline engine 2.3 L/125 kW 20V w/ EGR, closed-loop catalytic converter base engine is T5F
M5P | 5-cyl. gasoline engine 2.3 L/125 kW 20V closed-loop catalytic converter base engine is T5F
M5Q | 4-cylinder gasoline engine 2.0 L/85 kW w/ electronic fuel injection, cat. conv.base engine is T5E
M5R | 4-cylinder gasoline engine 1.6 L/51 kW carburetor 2EE, closed-loop cat. conv. base engine is T5R
M5S | 4-cyl. gasoline engine 2.0 L/101 kW 16V closed-loop cat. converter f. Californiabase engine is T5M
M5T | 4-cylinder gasoline engine 1.6 L/51 kW 2EE, closed-loop catalytic converter base engine is T5L
M5U | 4-cylinder gasoline engine 1.6 L/53 kW Monomotronic, closed-loop cat. converterbase engine is T5P
M5V | 6-cyl. turbo diesel engine 2.5 L/110 kW catalytic converter and EGR, MVEG 2 base engine is T6T
M5W | 4-cylinder gasoline engine 1.8 L/66 kW with activated charcoal canister base engine is T5A
M5X | 4-cylinder gasoline engine 2.0 L/100 kW w/ red. emission spec. acc. to Calif. regulations contr. cat, base engine T5J
M5Y | 4-cyl. gasoline engine 2.0 L/103 kW 16V Motronic, closed-loop catalyt. converterbase engine is T5M
M5Z | 6-cyl. gasoline engine 2.8 L/130 kW VR6 with multi-point injection, MVEG 2 base engine is T2R
M60 | 4-cylinder gasoline engine 2.0 L/85 kW Motronic base engine is T3U
M61 | 4-cylinder gasoline engine 1.8 L/92 kW MVEG 1 base engine is T5Z
M62 | 4-cyl. turbo diesel engine 1.9 L/85 kW MVEG 2, TDI with pump-jet injection system, base engine is T4N
M63 | 4-cylinder gasoline engine 1.6 L/74 kW with multi-point injection and MVEG 2 base engine is T6H
M64 | 4-cyl. gasoline engine 1.4 L/74 kW 16V with multi-point injection and MVEG 2 base engine is T1N/T5G
M65 | 4-cylinder gasoline engine 1.8 L/70 kW with MPI (low octane fuel) base engine is T6E
M66 | 4-cylinder gasoline engine 1.8 L/55 kW Monomotronic, EU 3D base engine is T5U
M67 | 4-cylinder gasoline engine 1.8 L/66 kW Monomotronic, EU 3D base engine is T5C
M68 | 4-cylinder gasoline engine 1.8 L/92 kW multi-point injection, ECE base engine is T9K
M69 | 4-cylinder gasoline engine 1.8 L/92 kW multi-point injection, MVEG 2 base engine is T9K
M6A | 6-cyl. gasoline engine 2.8 L/130 kW VR6 with multi-point injection base engine is T2R
M6B | 4-cylinder diesel engine 1.6 L/40 kW with reduced emission specificat. acc. to Swiss/US regulations, base engine T6F
M6C | 4-cylinder diesel engine 1.6 L/40 kW base engine is T6F
M6D | 4-cyl. turbo diesel engine 1.6 L/51 kW swirl chamber 24.5 base engine is T6A
M6E | 4-cyl. turbo diesel engine 1.6 L/51 kW swirl chamber 24.5, appendix 23 base engine is T6A
M6F | 3-cyl. turbo diesel eng. 1.4 L/55 kW TDIpump-jet injection system base engine is T0U
M6G | 4-cylinder diesel engine 2.0 L/66 kW EU 3, for FORD
M6H | 5-cylinder diesel engine 2.4 L/55 kW catalytic converter, MVEG 1 base engine is T7D
M6J | 4-cylinder diesel engine 1.6 L/40 kW according to Canadian regulations base engine is T6F
M6K | 5-cylinder gasoline engine 2.5 L/85 kW Simos, cat. conv. with EGR, MVEG2/EU3-D base engine is T6Z
M6L | 4-cylinder diesel engine 2.0 L/85 kW EU 3, for FORD
M6M | 6-cyl. gasoline engine 2.8 L/140 kW VR6 Motronic, closed-loop cat acc. to Calif.regulations, base engine is T6Q
M6N | 4-cyl. turbo diesel eng. 1.9 L/81 kW TDIwith MVEG 2 base engine is T1R
M6P | 4-cylinder diesel engine 1.6 L/40 kW with load-controlled start of charging base engine is T6F
M6Q | 4-cyl. turbo diesel engine 1.6 L/59 kW swirl chamber 23.5 w. intercooler, load-contr. start of charg., base eng. is T6G
M6R | 4-cyl. turbo diesel engine 1.6 L/59 kW swirl chamber 24.5, appendix 25 base engine is T6G
M6S | 4-cyl. turbo diesel engine 1.6 L/59 kW w/ load-contr. start of charging a. intercooler, base engine is T6C
M6T | 6-cylinder gasoline engine 2.9 L/140 kW Motronic, catalytic converter and MVEG 2base engine is T6Q
M6U | 4-cylinder gasoline engine 1.6 L/52 kW Monomotronic base engine is T5K
M6V | 4-cyl. turbo diesel engine 1.6 L/59 kW without idle speed control base engine is T6C
M6W | 8-cyl. gasoline engine 3.7 L/191 kW V8 camshaft adjust. w/o cyl. cutout, EU 3-Dbase engine is T8X
M6X | 4-cylinder diesel engine 1.9 L/50 kW with catalytic converter, EGR control base engine is T0G
M6Y | 6-cyl. gasoline engine 2.6 L/110 kW V6 base engine is T7G
M6Z | 4-cylinder diesel engine 1.9 L/50 kW ecodiesel f. com. veh., turboch. a. EGR base engine is T0G
M70 | 6-cyl. gasoline eng. 2.8 L/142 kW V6 5V LEV base engine is T7F
M72 | 8-cyl. gasoline engine 4.2 L/220 kW V8 Motronic, closed-loop catalyt. converterbase engine is T7W
M73 | 8-cyl. gasoline engine 4.2 L/213 kW with MVEG 2, closed-loop catalytic conv.base engine is T7J
M74 | 8-cyl. gasoline engine 4.2 L/220 kW V8 Motronic, OBD 2 (California) base engine is T7W
M75 | 6-cylinder gasoline engine 2.8 L/128 kW MH-motronic with catalytic converter, TLEV
M76 | 6-cylinder gasoline engine 2.6 L/110 kW MVEG 2 base engine is T7Y
M77 | 6-cylinder gasoline engine 2.6 L/110 kW LH-motronic with closed-loop cat. conv. base engine is T7Y
M78 | 6-cylinder gasoline engine 2.8 L/128 kW MH-motronic with catalytic conv., MVEG 2base engine is T7X
M79 | 6-cylinder gasoline engine 2.8 L/128 kW MH-motronic with closed-loop cat. conv. base engine is T7X
M7A | 4-cylinder gasoline engine 1.8 L/61 kW
M7B | 4-cylinder diesel engine 2.4 L/58 kW
M7C | 5-cylinder diesel engine 2.4 L/55 kW
M7D | carburetor engine 2.2 L/69 kW
M7E | fuel injection engine 2.4 L/84 kW with closed-loop catalytic converter
M7F | 6-cyl. gasoline eng. 2.8 L/142kW V6 5V catalytic converter, MVEG 2 base engine is T7F
M7G | 6-cyl. gasoline eng. 2.6 L/110 kW V6 2V closed-loop catalytic converter base engine is T7G
M7H | 6-cyl. gasoline eng. 2.8 L/128 kW V6 2V closed-loop catalytic converter base engine is T7E
M7J | 5-cylinder diesel engine 2.4 L/57 kW base engine is T7A
M7K | 6-cyl. gasoline eng. 2.6 L/106 kW V6 2V base engine is T7G
M7L | 5-cylinder injection engine 2.3 L/85 kW 15.04
M7M | 5-cylinder diesel engine 2.4 L/60 kW with load-controlled start of charging base engine is T7B
M7N | 8-cylinder gasoline engine 4.2 L/220 kW EGR, contr. cat, red. emission spec. accto Californian regu., base engine is T7J
M7P | 6-cylinder gasoline engine 2.4 L/66 kW carburetor 2E3 base engine is T7P
M7Q | 6-cylinder gasoline engine 2.4 L/69 kW closed-loop catalytic convert., DIGIFANTbase engine is T7Q
M7R | 8-cyl. gasoline engine 3.7 L/169 kW V8 Motronic, MVEG 2 base engine is T7L
M7S | 6-cyl. gasoline engine 2.8 L/128 kW VR6 Motronic, catalytic converter base engine is T6N
M7T | 6-cyl. gasoline eng. 2.8 L/128 kW V6 2V closed-loop cat w/ modified NOx values base engine is T7E
M7U | 6-cyl. gasoline engine 2.8 L/128 kW VR6 base engine is T6N
M7V | 8-cylinder gasoline engine 3.6 L/184 kW base engine is T7H
M7W | 8-cyl. gasoline engine 3.6 L/184 kW closed-loop catalytic converter base engine is T7H
M7X | 8-cylinder gasoline engine 4.2 L/206 kW base engine is T7J
M7Y | 8-cyl. gasoline engine 4.2 L/206 kW closed-loop catalytic converter base engine is T7J
M7Z | 8-cyl. gasoline engine 3.7 L/169 kW V8 Motronic, OBD 2 base engine is T7L
M80 | 6-cylinder gasoline engine 2.8 L/128 kW MH-Motronic base engine is T7X
M81 | 6-cylinder gasoline engine 2.6 L/110 kW LH-Motronic base engine is T7Y
M82 | 6-cylinder gasoline engine 2.8 L/128 kW MH-motronic, closed-loop catalytic conv.base engine is T7X
M83 | 6-cylinder gasoline engine 2.6 L/102 kW
M84 | 5-cylinder diesel engine 2.4 L/55 kW cat, EGR, MVEG 2 (light comm. vehicle) base engine is T7A
M85 | 4-cylinder gasoline engine 1.0 L/37 kW MVEG 2 base engine is T3M
M86 | 8-cyl. gasoline engine 4.2 L/180 kW V8 appendix 23, Motronic, closed-loop cat base engine is T7W
M87 | 4-cyl. diesel engine 1.9 L/47 kW SDI and MVEG 2 base engine is T8D
M88 | 6-cyl. gasoline eng. 2.4 L/121 kW 30V V6with MVEG 2 base engine is T7T/T6R
M89 | 6-cyl. turbo gasoline eng. 2.7 L/195 kW V6 30V base engine is T7Z
M8A | 5-cyl. turbo diesel engine 2.5 L/88 kW base engine is T4E
M8B | 8-cyl. gasoline eng. 4.2 L/228 kW V8 40Vcamshaft adjustm. w/o cyl. cutout, EU 3Dbase engine is T7S
M8C | 5-cylinder gasoline engine 2.3 L/98 kW electronic fuel injection, contr. cat base engine is T5V
M8D | 4-cylinder gasoline engine 2.0 L/85 kW EGR, MVEG 2 (mod. NOx values) contr. catbase engine is T4Y
M8E | 4-cylinder gasoline engine 2.0 L/85 kW DIGIFANT, w/ lead resistant lambda probebase engine is T4Y
M8F | 4-cylinder gasoline engine 1.6 L/55 kW keihin carburetor base engine is T2J
M8G | 8-cyl. gasoline eng. 4.2 L/265 kW V8 40Vcamshaft adjust. w/o cyl. cutout
M8H | 4-cylinder gasoline engine 1.8 L/55 kW base engine is T2K
M8J | 4-cylinder gasoline engine 1.8 L/55 kW open-loop catalytic converter base engine is T2K
M8K | 4-cylinder diesel engine 1.9 L/50 kW SDIwith MVEG 2 base engine is T0X
M8L | 4-cylinder gasoline engine 1.6 L/53 kW carburetor with modified distributor base engine is T2L
M8M | 4-cylinder gasoline engine 1.8 L/55 kW Monomotronic, cataly. conv. MVEG 2/EU 3Dbase engine is T5U
M8N | 4-cylinder diesel engine 1.9 L/55 kW w/ catalytic conv., turbocharger a. EGR base engine is T2N
M8P | 4-cylinder gasoline engine 1.6 L/74 kW BOSCH Motronic, appendix 15.04
M8Q | 4-cylinder injection engine 2.0 L/88 kW BOSCH Motronic, appendix 15.04
M8R | 4-cylinder gasoline engine 1.6 L/52 kW Monomotronic, closed-loop catalyt. conv.base engine is T5K
M8S | 4-cylinder gasoline engine 1.8 L/82 kW BOSCH Motronic, appendix 15.04
M8T | 6-cylinder gasoline engine 2.9 L/135 kW with MVEG 2, catalytic converter base engine is T6Q
M8U | 4-cylinder gasoline engine 1.8 L/66 kW with activated charcoal canister base engine is T2B
M8V | 4-cyl. gasoline engine 1.8 L/110 kW 20V turbo, MVEG 2 base engine is T6V
M8W | 4-cylinder diesel engine 1.9 L/47 kW w/ cat, load-controlled start of charg. base engine is T2E
M8X | 4-cylinder gasoline engine 1.8 L/92 kW 15.04 with multi-point injection base engine is T6W
M8Y | 4-cylinder gasoline engine 1.8 L/92 kW with multi-point injection, MVEG 2 base engine is T6W
M8Z | 4-cylinder injection engine 1.8 L/88 kW ECE base engine is T5Z
M90 | 4-cylinder diesel engine 1.9 L/55 kW with cat, turbocharger, EGR and MVEG 2 base engine is T2N
M91 | 4-cylinder gasoline engine 1.6 L/74 kW with MVEG 2 base engine is T0C
M92 | 4-cyl. gasoline engine 2.3 L/106 kW 16V MVEG 2, for FORD
M93 | 4-cylinder gasoline engine 1.6 L/55 kW Monomotronic and MVEG 2 base engine is T5P
M94 | 4-cyl. turbo diesel engine 4.3 L/103 kW
M95 | 5-cylinder gasoline engine 2.5 L/81 kW appendix 15/04 base engine is T2Y
M96 | 4-cylinder gasoline engine 2.0 L/79 kW Simos base engine is T8A
M97 | 6-cyl. gasoline engine 2.8 L/120 kW V6 with multi-point injection base engine is T7X
M98 | 4-cyl. gasoline engine 1.8 L/110 kW 20V turbo base engine is T8B/T8C
M99 | in-line 4-cyl. gasoline eng. 2.0 L/85 kWdouble overhead camshaft, for FORD
M9A | 4-cyl. turbo diesel engine 1.6 L/51 kW according to Canadian regulations base engine is T6A
M9B | 4-cyl. turbo diesel engine 1.6 L/59 kW w/ intercooler acc. to Canadian regulat.base engine is T6G
M9C | 4-cylinder diesel engine 1.6 L/44 kW cat, turbocharger base engine is T6M
M9D | 4-cyl. gasoline engine 1.6 L/74 kW 20V appendix 15/04 base engine is T5D
M9E | 4-cyl. gasoline engine 2.0 L/85 kW 2V base engine is T4G
M9F | 5-cylinder gasoline engine 2.3 L/98 kW with electronic fuel injection base engine is T5V
M9G | 5-cyl. gasoline engine 2.2 L/169 kW 20V base engine is T3V
M9H | 6-cyl. gasoline eng. 2.8 L/128 kW V6 2V base engine is T7E
M9J | 4-cyl. gasoline engine 1.6 L/74 kW 20V appendix 15/04 base engine is T6X
M9K | 8-cyl. gasoline eng. 4.2 L/250 kW V8 40VEU 3D base engine is T7S
M9L | 4-cyl. gasoline engine 1.8 L/110 kW 20V turbo, MVEG 2 base engine is T8B/T8C
M9M | 5-cyl. diesel engine 2.5 L/75 kW TDI distr. inj. pump, turboch., interc., EGRbase engine is T7K/T8S
M9N | 4-cyl. diesel engine 1.9 L/47 kW w/ cat w/ MVEG 2 base engine is T2E
M9P | 6-cyl. turbo diesel engine 2.4 L/70 kW charge air cooler base engine is T7U
M9Q | 4-cylinder injection engine 1.0 L/51 kW
M9R | 6-cyl. gasoline eng. 2.8 L/128 kW V6 2V with catalytic converter and EGR base engine is T7E
M9S | 6-cylinder diesel engine 2.4 L/57 kW base engine is T7N
M9T | 6-cyl. turbo diesel engine 2.4 L/80 kW base engine is T7R
M9U | 6-cylinder diesel engine 2.4 L/51 kW base engine is T7N
M9V | 6-cyl. turbo diesel engine 2.4 L/68 kW base engine is T7R
M9W | 4-cyl. diesel engine 1.9 L/55 kW, cat turboch., EGR, load-contr. st. of charg.base engine is T2N
M9X | 4-cylinder gasoline engine 1.8 L/65 kW with closed-loop catalytic converter base engine is T1U
M9Y | 4-cyl. gasoline engine 1.8 L/92 kW 20V appendix 15/04 base engine is T0V
M9Z | 4-cyl. turbo diesel engine 1.9 L/66 kW TDI with central EGR extraction base engine is T2F
MA1 | 5-cyl. turbo diesel engine 2.5 L/111 kW base engine is T8S
MA2 | 5-cyl. turbo diesel engine 2.5 L/110 kW EU 3, pump-jet injection system base engine is T8T
MA3 | 4-cyl. gasoline engine 1.8 L/92 kW 20V with multi-point injection and OBD 2 for base engine see supplement
MA4 | 8-cyl. gasoline engine 4.2 L/213 kW V8 Motronic base engine is T7W
MA5 | 3-cyl. gasoline engine 1.2 L/47 kW 12V base engine is T70
MA6 | 4-cyl. turbo diesel engine 1.7 L/66 kW TDI EU 3 base engine is T4X
MA7 | 3-cyl. turbo diesel engine 1.2 L/45 kW TDI pump-jet injection system base engine is T4A
MA8 | 4-cylinder gasoline engine 2.0 L/85 kW FORD, EU 3
MA9 | 4-cylinder gasoline engine 2.0 L/85 kW OBD 1 base engine is T3U
MB0 | 6-cyl. gasoline eng. 2.8 L/150 kW 24V VR6, EU 3/4 base engine is T9S
MB1 | 4-cylinder gasoline engine 1.3 L/43 kW carburetor base engine is T4S
MB2 | 4-cyl. gasoline engine 2.3 L/103 kW 16V EU 4, for FORD
MB3 | 4-cylinder gasoline engine 1.3 L/42 kW carburetor, with open-loop cat. conv. base engine is T4S
MB4 | 4-cylinder gasoline engine 1.4 L/50 kW MVEG 2 base engine is T1X
MB5 | 4-cyl. gasoline engine 1.4 L/55 kW 16V MVEG 2 base engine is T1Q
MB6 | 4-cyl. gasoline engine 1.4 L/55 kW 16V with multi-point injection, EU 3D base engine is T1Q
MB7 | 4-cyl. gasoline engine 1.4 L/51 kW 16V with multi-point injection, MVEG 2 base engine is T1Q
MB8 | 4-cyl. gasoline engine 1.4 L/74 kW 16V EU 3D base engine is T1N
MB9 | 4-cyl. diesel engine 1.7 L/42 kW SDI with MVEG 2 base engine is T1W
MC0 | 6-cyl. gasoline eng. 2.8 L/150 kW 24V VR6 base engine is T9T
MC1 | 4-cylinder gasoline engine 1.3 L/40 kW Monomotronic, closed-loop cat. converterbase engine is T4T
MC2 | 4-cylinder gasoline engine 1.3 L/50 kW Monomotronic, cat. converter (open-loop)base engine is T4T
MC3 | 4-cylinder gasoline engine 1.4 L/50 kW ECE base engine is T1X
MC4 | 4-cyl. gasoline engine 1.8 L/92 kW 20V with TLEV base engine is T5Z
MC5 | 4-cylinder gasoline engine 1.0 L/37 kW base engine is T4F
MC6 | 4-cylinder gasoline engine 1.0 L/37 kW base engine is T4F
MC7 | 4-cyl. gasoline engine 2.0 L/132 kW 20V turbo base engine is T66
MC8 | 8-cylinder TDI engine 3.3 L/165 kW 32V common rail base engine is T6L
MC9 | 6-cyl. gasoline engine 2.8 L/140 kW 5V base engine is T7F
MD0 | 4-cylinder diesel engine 1.9 L/47 kW fuel distributor injection pump, MVEG 2 base engine is T1A
MD1 | 4-cyl. turbo diesel eng. 1.9 L/66 kW TDIbase engine is T0W/T0E
MD2 | 4-cylinder gasoline engine 1.3 L/50 kW with multi-point injection, MVEG 2 base engine is T8G
MD3 | 4-cylinder gasoline engine 1.3 L/40 kW with multi-point injection, MVEG 2 base engine is T8G
MD4 | 4-cylinder gasoline engine 1.0 L/37 kW ECE base engine is T4F
MD5 | 8-cyl. gasoline eng. V8 3.7 L/191 kW 40Vcamshaft adjustment w/o cylinder cutout base engine is T8X
MD6 | 8-cyl. diesel engine 3.9 L/200 kW TDI pump-jet injection system base engine is T84
MD7 | 5-cyl. gasoline engine 2.3 L/110 kW VR5 appendix EU 3D base engine is T8R
MD8 | 5-cyl. gasoline eng. 2.3 L/125 kW 20V VR5 base engine is T13/T8Y
MD9 | 6-cyl. gasoline engine 2.4 L/115 kW 30V ECE base engine is T7T
ME0 | 4-cyl. diesel engine 1.9 L/47 kW SDI fuel distributor injection pump base engine is T9V/T2Q/T0X/T96
ME1 | 6-cyl. gasoline engine 2.8 L/122 kW VR6 Motronic with EGR and SAP, MVEG 2 base engine is T2X
ME2 | 4-cylinder gasoline engine 1.8 L/77 kW with multi-point injection and OBD 2 base engine is T6E
ME3 | 4-cyl. gasoline engine 1.4 L/77 kW 16V fuel stratified injection base engine is T02
ME4 | 4-cyl. turbo diesel eng. 1.9 L/60 kW TDIwith MVEG 2 base engine is T0D
ME5 | 4-cylinder gasoline engine 1.8 L/77 kW with multi-point injection and TLEV base engine is T6E
ME6 | 4-cyl. gasoline engine 1.8 L/92 kW 16V with multi-point injection and LEV for base engine see supplement
ME7 | 4-cyl. turbo diesel eng. 1.9 L/85 kW TDITLEV 1 with pump-jet injection system base engine is T4N
ME8 | 4-cylinder gasoline engine 1.6 L/74 kW with multi-point injection, EU 3D base engine is T6H
ME9 | 4-cyl. gasoline engine 1.8 L/92 kW 20V with multi-point injection base engine is T0V/T5Z/T64/T6W
MF0 | 5-cylinder diesel engine 2.5 L/66 kW TDIwith fuel distributor injection pump base engine is T8Q
MF1 | 4-cylinder gasoline engine 1.4 L/55 kW Motronic base engine is T0Y
MF2 | 4-cyl. diesel engine 1.7 L/42 kW SDI MVEG 2 base engine is T2Z
MF3 | 4-cylinder diesel engine 1.9 L/50 kW with MVEG 2 base engine is T8D
MF4 | 4-cyl. turbo diesel eng. 1.9 L/81 kW TDIMVEG 2 base engine is T8U
MF5 | 4-cyl. turbo diesel eng. 1.9 L/55 kW TDIMVEG 2 base engine is T0T
MF6 | 8-cyl. gasoline engine 4.0 L/220 kW 32V fuel-stratified injection, WR8 base engine is T89
MF7 | 4-cyl. turbo diesel eng. 1.9 L/66 kW TDIpump-jet injection system and EU 3 base engine is T1T
MF8 | 6-cyl. turbo gas. eng. 2.7 L/169 kW 30V V6 turbo base engine is T7Z
MF9 | 4-cylinder diesel engine 2.0 L/55 kW SDIpump-jet injection system base engine is T9M
MG1 | 8-cyl. gasoline engine 4.2 L/250 kW V8 Motronic, MVEG 2 base engine is T8V
MG2 | 6-cylinder gasoline engine 2.8 L/103 kW OBD 2 with BOSCH Motronic, EGR and SAP base engine is T2X
MG3 | 8-cyl. gasoline engine 4.2 L/240 kW 32V with MVEG 2, catalytic converter base engine is T8W
MG4 | 5-cylinder gasoline engine 2.3 L/110 kW appendix LEV base engine is T8R
MG5 | 6-cyl. gasoline eng. 2.8 L/150kW VR6 24VBOSCH Motr., var. ind. pipe, EU 3/TLEV base engine is T0M
MG6 | 4-cylinder gasoline engine 1.6 L/74 kW with multi-point injection, ECE base engine is T6U
MG7 | 4-cylinder diesel engine 1.7 L/55 kW EU 3 base engine is T9J
MG8 | 4-cyl. gasoline engine 1.8 L/110 kW 20V turbo, EU 4/D4/LEV base engine is T8C/T63
MG9 | 4-cylinder gasoline engine 1.3 L/50 kW keihin carburetor
MH0 | 6-cyl. gasoline engine 2.7 L/187 kW 30V base engine is T7Z
MH1 | 4-cylinder gasoline engine 1.4 L/44 kW multi-point injection, MVEG 1 base engine is T3L
MH2 | 4-cyl. gasoline engine 1.8 L/115 kW 20V base engine is T0Y
MH3 | 4-cyl. gasoline engine 1.8 L/154 kW 20V US 83 base engine is T6B
MH4 | 4-cylinder gasoline engine 1.0 L/37 kW with multi-point injection base engine is T8F
MH5 | 4-cyl. gasoline engine 1.4 L/44 kW multi-point injection base engine is T8H/T1X
MH7 | 4-cylinder gasoline engine 1.6 L/55 kW appendix 15/04 base engine is T3N
MH8 | 4-cylinder gasoline engine 1.0 L/40 kW base engine is T8F
MH9 | 4-cyl. turbo diesel eng. 1.9 L/55 kW TDIEU 3 (pump-jet injection system) base engine is T1T
MJ0 | 4-cyl. turbo diesel eng. 1.9 L/81 kW TDIEU 3D base engine is T8U
MJ1 | 4-cylinder gasoline engine 1.6 L/74 kW base engine is T6H
MJ2 | 4-cylinder gasoline engine 1.8 L/71 kW with closed-loop catalytic converter base engine is T1U
MJ3 | 4-cylinder gasoline engine 1.6 L/57 kW with closed-loop catalytic converter base engine is T1V
MJ4 | 4-cylinder gasoline engine 2.0 L/88 kW base engine is T10/T11/T12/T51
MJ5 | 6-cyl. gasoline engine 2.8 L/130 kW VR6 w/ MPI induction pipe, app. 15/04 base engine is T2R
MJ6 | 5-cyl. turbo diesel eng. 2.5 L/75 kW TDIEU 2 base engine is T8Q
MJ7 | 4-cylinder gasoline engine 1.8 L/74 kW BOSCH Motronic base engine is T6K/TG2
MJ8 | 4-cyl. gasoline engine 1.8 L/132 kW 20V turbo, MVEG 2 base engine is T8B/T8C
MJ9 | 6-cyl. gasoline engine 2.8 L/142 kW V6 with LEV base engine is T6J
MK0 | 4-cylinder gasoline engine 2.0 L/88 kW EU 4 base engine is T10
MK1 | 4-cyl. turbo gas. eng. 1.8 L/154 kW 20V appendix EU 3 base engine is T6B
MK2 | 6-cylinder gasoline engine 2.8 L/130 kW with MPI, variable induction pipe, EU 3 base engine is T2R
MK3 | 3-cylinder gasoline engine 1.2 L/37 kW base engine is T73
MK4 | 5-cylinder gasoline engine 2.5 L/85 kW EU 3 base engine is T6Z
MK5 | 6-cyl. gasoline engine 2.7 L/184 kW 30V base engine is T7Z
MK6 | 4-cylinder gasoline engine 2.0 L/85 kW base engine is T04/T10/T11/T51
MK7 | 4-cyl. gasoline engine 1.0 L/48 kW E 22, with multi-point injection base engine is T92/T97
MK8 | 4-cyl. gasoline engine 1.8 L/110 kW 20V turbo, ULEV for base engine see supplement
MK9 | 4-cylinder gasoline engine 1.8 L/66 kW appendix 23 base engine is T1F
ML0 | 4-cyl. gasoline engine 1.6 L/81 kW 16V fuel-stratified injection base engine is T94
ML1 | 4-cylinder gasoline engine 2.0 L/85 kW multi-point injection, EU 4/D4 base engine is T6Y
ML2 | 4-cylinder gasoline engine 2.0 L/85 kW BOSCH Motronic a. emissi. concept TIER 1base engine is T6Y
ML3 | 4-cylinder gasoline engine 2.0 L/85 kW BOSCH Motronic a. emissions concept TLEVbase engine is T6Y
ML4 | 4-cylinder gasoline engine 2.0 L/85 kW BOSCH Motronic a. emissions concept LEV base engine is T3U/T6Y
ML5 | 4-cylinder gasoline engine 2.0 L/85 kW multi-point injection, LEV/ULEV base engine is T52
ML6 | 4-cyl. gasoline engine 1.0 L/56 kW 16V E 22, with multi-point injection base engine is T93
ML7 | 6-cyl. gasoline engine 2.4 L/121 kW V6 EU 4 base engine is T1Z
ML8 | 4-cylinder gasoline engine 2.0 L/85 kW multi-point injection, TIER 1 (Latino) base engine is:T6Y
ML9 | 4-cylinder gasoline engine 1.8 L/92 kW multi-point injection, EU 4 base engine is T6W
MM0 | name hitherto unknown
MM1 | 5-cyl. turbo diesel eng. 2.5 L/136 kW 20V TDI, pump-jet injection system base engine is T62
MM2 | 3-cylinder gasoline engine 1.2 L/40 kW base engine is T73
MM3 | 5-cyl. turbo diesel engine 2.5 L/96 kW pump-jet injection system base engine is T85
MM4 | 3-cylinder gasoline engine 1.2 L/44 kW base engine is T73
MM5 | 4-cyl. gasoline engine 1.6 L/78 kW 20V base engine is T54
MM6 | 4-cyl. gasoline engine 1.6 L/88 kW 16V with multi-point injection, EU 3D base engine is T1Y
MM7 | 4-cylinder gasoline engine 1.4 L/40 kW multi-point injection, MVEG 2 base engine is T4M
MM8 | 4-cyl. gasoline engine 1.6 L/85 kW 16V fuel-stratified injection base engine is T72
MM9 | 3-cyl. turbo diesel eng. 1.5 L/74 kW 12Vpump-jet injection system base engine is T98
MN0 | 4-cyl. turbo diesel eng. 1.9 L/81 kW TDIEU 3 base engine is T8U
MN1 | 6-cyl. gasoline engine 2.8 L/128 kW VR6 EU 3 base engine is T1C
MN2 | 6-cyl. diesel eng. 3.0 L/165 kW TDI 24V pump-jet inj. system, biturbo, base engine is T65/T78
MN3 | 6-cyl. gasoline engine 2.4 L/120 kW V6 with MVEG 2 base engine is T7T
MN5 | 8-cyl. gasoline engine 4.2 L/255 kW 32V fuel-stratified injection base engine is T8T
MN7 | 4-cyl. gasoline engine 1.4 L/55 kW 16V multi-point injection base engine is T1Q/T99/TK0
MN8 | 8-cyl. gasoline eng. 4.2 L/250 kW V8 40VMotronic, EU 3/TLEV base engine is T7S
MN9 | 4-cyl. diesel engine 1.7 L/44 kW SDI fuel distributor injection pump, EU 3D base engine is T2Z
MP0 | 4-cyl. gasoline engine 1.4 L/74 kW 16V base engine is T1N
MP2 | 5-cylinder diesel engine 2.5 L/65 kW TDIbase engine is T7K
MP3 | 8-cyl. gasoline engine 4.2 L/250 kW V8 Motronic, EU 3 (provisional solution) base engine is T8V
MP4 | 8-cyl. gasoline engine 4.2 L/220 kW V8 Motronic, EU 3 (provisional solution) base engine is T7W
MP5 | 8-cyl. gasoline engine 3.7 L/169 kW V8 Motronic, EU 3 (provisional solution) base engine is T7L
MP6 | 4-cylinder gasoline engine 1.4 L/54 kW carburetor
MP7 | 6-cyl. gasoline engine 2.4 L/100 kW 30V appendix EU 3, provisional solution base engine is T7T
MP8 | 5-cyl. diesel engine 2.5 L/80 kW TDI with fuel distributor injection pump base engine is T8Q
MP9 | 4-cylinder gasoline engine 1.6 L/74 kW with multi-point injection base engine is T6H/T69
MQ0 | 8-cyl. gasoline engine 4.2 L/220 kW 40V multi-point injection base engine is T79
MQ2 | 4-cyl. gasoline engine 1.8 L/110 kW 20V turbo, EU 4 base engine is T8M
MQ4 | 4-cyl. gasoline engine 1.8 L/110 kW 20V turbo, EU 3D base engine is T8C
MQ5 | 4-cylinder gasoline engine 1.6 L/74 kW with multi-point injection and D4 base engine is T6U
MQ6 | 4-cyl. gasoline engine 1.8 L/110 kW 20V turbo, D4 base engine is T8B
MQ7 | 4-cyl. gasoline engine 1.8 L/132 kW 20V turbo base engine is T8C/T16
MQ8 | 4-cyl. gasoline engine 1.8 L/92 kW 20V EU 3D base engine is T0V
MQ9 | 4-cyl. turbo diesel engine 1.9 L/66 kW direct injection, EU 3D base engine is T0E
MR0 | 6-cyl. gasoline eng. 2.8 L/147 kW 24V VR6 LEV base engine is T9T
MR1 | 6-cyl. diesel engine 2.5 L/132 kW 24V TDI with fuel distributor injection pumpbase engine is T1K/T5T
MR2 | 6-cyl. diesel engine 2.5 L/110 kW TDI EU 3 base engine is T6T
MR3 | 4-cyl. gasoline engine 2.0 L/85 kW EU 3D base engine is T8A
MR4 | 4-cyl. gasoline engine 2.0 L/85 kW with AGW base engine is T1Y
MR5 | 4-cyl. diesel engine 1.7 L/44 kW SDI fuel distributor injection pump base engine is T1W
MR6 | 4-cyl. gasoline engine 1.8 L/110 kW 20V turbo, ECE base engine is T8B
MR7 | 6-cyl. diesel engine 2.5 L/110 kW 24V TDI common rail base engine is T40
MR9 | 6-cyl. diesel engine 2.5 L/132 kW 24V TDI common rail, EU 3 base engine is T40
MS0 | 5-cyl. diesel engine 2.5 L/128 kW pump-jet injection system base engine is T9L/T03/T86/TB7/TG7
MS2 | 4-cylinder gasoline engine 1.4 L/50 kW multi-point injection base engine is T1X
MS3 | 4-cyl. gasoline engine 1.8 L/132 kW 20V turbo base engine is T8C
MS4 | 4-cyl. turbo gasoline eng. 1.8 L/165 kW base engine is T6B
MS5 | 8-cyl. gasoline eng. V8 4.2 L/228 kW 40Vcamshaft adjustment w/o cylinder cutout base engine is T7S/T81/T88
MS6 | 4-cyl. turbo gasoline eng. 1.8 L/165 kW multi-point injection, EU 3 base engine is T6B
MS7 | 4-cyl. turbo diesel eng. 1.9 L/74 kW TDIpump-jet injection system base engine is T5X/T21/T71
MS8 | 4-cyl. turbo diesel eng. 1.9 L/92 kW TDIwith pump-jet injection system base engine is T9G
MS9 | 4-cyl. turbo diesel 2.0 L/100 kW 16V TDIwith pump-jet injection system base engine is T9G/TB3
MT0 | 5-cyl. gasoline eng. 2.3 L/125 kW 20V VR5 base engine is T0D
MT1 | 6-cyl. gasoline engine 2.8 L/142 kW 30V base engine is T7F
MT2 | 6-cyl. gasoline engine 2.4 L/121 kW 30V base engine is T7T
MT3 | 6-cyl. gasoline engine 2.4 L/120 kW 30V base engine is T7T
MT4 | 6-cyl. gasoline engine 2.8 L/142 kW V6 5-valve with EU 3 (provisional solution)base engine is T7F
MT5 | 6-cyl. gasoline engine 2.4 L/121 kW V6 EU 3 (provisional solution) base engine is T7T
MT7 | 6-cyl. gasoline engine 2.4 L/121 kW 30V ECE base engine is T7T
MT8 | 8-cyl. gasoline eng. 3.7 L/206kW WR8 32Vmulti-point injection, EU 3 base engine is T9H
MT9 | 8-cyl. gasoline engine 3.7 L/220 kW 32V multi-point injection, WR8, LEV base engine is T9H
MU0 | 4-cylinder gasoline engine 2.0 L/85 kW multi-point injection, MVEG 2 base engine is T6Y
MU1 | 4-cylinder gasoline engine 1.4 L/44 kW multi-point injection, MVEG 2 base engine is T1X
MU2 | 4-cylinder gasoline engine 1.0 L/37 kW with multi-point injection, EU 3D base engine is T3M
MU3 | 4-cylinder gasoline engine 1.6 L/55 kW with multi-point injection, EU 3D base engine is T3N
MU4 | 4-cylinder gasoline engine 1.4 L/44 kW with multi-point injection and MVEG 2 base engine is T8H
MU5 | 4-cylinder gasoline engine 1.0 L/37 kW with multi-point injection and MVEG 2 base engine is T8F
MU6 | 5-cylinder diesel engine 2.5 L/61 kW TDIwith fuel distributor injection pump base engine is T8Q
MU7 | 4-cyl. gasoline engine 1.6 L/92 kW 16V with multi-point injection base engine is T1Y
MU8 | 4-cylinder gasoline engine 1.0 L/37 kW with multi-point injection, EU 4 base engine is T9R
MU9 | 5-cylinder diesel engine 2.5 L/70 kW TDIwith fuel distributor injection pump base engine is T8Q
MV0 | 4-cyl. gasoline engine 1.8 L/132 kW 20V turbo, EU 3D base engine is T8C
MV2 | 4-cylinder gasoline engine 1.0 L/42 kW with multi-point injection base engine is T9P
MV4 | 4-cyl. gasoline engine 1.0 L/51 kW 16V multi-point injection, EU 2 base engine is T9Q
MV6 | 4-cylinder gasoline engine 1.4 L/40 kW multi-point injection, EU 4 base engine is T8H
MV7 | 4-cylinder gasoline engine 1.4 L/44 kW multi-point injection, ECE base engine is T8H
MV8 | 4-cylinder gasoline engine 1.4 L/44 kW with multi-point injection, EU 3D base engine is T3L
MV9 | 4-cylinder gasoline engine 1.6 L/74 kW EU 3D base engine is T0C
MW0 | 4-cylinder gasoline engine 1.0 L/40 kW multi-point injection and EU 4 base engine is T8F
MW1 | 4-cylinder gasoline engine 1.6 L/74 kW with multi-point injection, EU 4 base engine is T0B
MW2 | 4-cyl. gasoline engine 2.0 L/96 kW 20V with multi-point injection, EU 4 base engine is T0F
MW3 | 4-cylinder gasoline engine 1.0 L/45 kW US 83 base engine is T9P
MW4 | 12-cyl. gasoline engine 6.0 L/309 kW 48VWR 12, Motronic base engine is T08/T1H
MW5 | 8-cyl. gasoline engine 4.3 L/228 kW 32V WR8 base engine is T83
MW6 | 4-cylinder gasoline engine 1.6 L/75 kW with multi-point injection base engine is T0B/T53/TC3
MW7 | 4-cyl. gasoline engine 2.0 L/100 kW 16V fuel-stratified injection, EU 4 base engine is T17
MW8 | 4-cyl. gasoline engine 1.8 L/110 kW 20V turbo base engine is T0L/T16/T6V/T63
MW9 | 4-cyl. gasoline engine 1.8 L/125 kW 20V turbo base engine is T6V/T0L
MX0 | electric motor 22kW base engine is T9Z
MX1 | 4-cyl. gasoline engine 1.8 L/158 kW 20V with multi-point injection, EU 4 base engine is T0K
MX2 | 6-cyl. gasoline engine 2.7 L/257 kW V6 base engine is T0R
MX4 | 6-cyl. gasoline engine 2.8 L/147 kW V6 EU 4 base engine is T6J
MX5 | 6-cyl. gasoline engine 2.4 L/125 kW V6 EU 4 base engine is T1Z
MX6 | 6-cyl. gasoline engine 2.7 L/184 kW V6 EU 4 base engine is T0R
MX7 | 6-cyl. gasoline engine 2.8 L/147 kW V6 emissions concept LEV base engine is T6J
MX8 | 8-cyl. gasoline engine 4.0 L/215 kW 32V WR8 base engine is T9H
MX9 | 6-cyl. gasoline engine 2.8 L/128 kW VR6 with multi-point injection, EU 3D base engine is T6N
MY0 | 4-cylinder gasoline engine 1.6 L/74 kW multi-point injection base engine is T1J/T23/TC0
MY1 | 4-cylinder gasoline engine 1.6 L/57 kW MPI with closed-loop catalytic converterbase engine is T1V
MY2 | 3-cyl. gasoline engine 1.2 L/40 kW 12V base engine is T70
MY3 | 4-cyl. diesel engine 1.9 L/47 kW 16V SDIfuel distributor injection pump base engine is T96
MY4 | 4-cylinder gasoline engine 1.6 L/69 kW MPI with closed-loop catalytic converterbase engine is T1V
MY5 | 4-cylinder gasoline engine 1.8 L/83 kW MPI with closed-loop catalytic converterbase engine is T1U
MY6 | 4-cylinder gasoline engine 1.8 L/71 kW MPI with closed-loop catalytic converterbase engine is T1U
MY7 | 6-cyl. gasoline eng. 3.2 L/173 kW 24V VR6 base engine is T9N
MY8 | 10-cyl. gasoline eng. 5.0 L/368 kW 40V V10 base engine is T77
MY9 | 4-cyl. gasoline engine 1.0 L/58 kW 16V E 22, with multi-point injection base engine is T9A
MZ0 | in-line 4-cyl. gas. eng. 2.3 L/105 kW MVEG 2, (bought from MERCEDES BENZ, M111E23 type), base engine is T9X
MZ1 | in-line 4-cyl. diesel eng. 2.8 L/96 kW 12V TDI, EURO 2 (bought from MWM, TCA 4.07 type), base engine is T9Y
MZ2 | in-line 4-cyl. dies. eng. 2.8 L/116 kW TDI 12V (bought from MWM, TCA 4.07 type)base engine is T9Y
MZ3 | 5-cylinder gasoline engine 2.6 L/100 kW appendix 15/04
MZ4 | 4-cylinder gasoline engine 1.8 L/82 kW
MZ5 | 4-cylinder gasoline engine 1.6 L/55 kW keihin carburetor
MZ6 | 4-cylinder gasoline engine 1.3 L/44 kW
MZ7 | 4-cylinder gasoline engine 1.8 L/70 kW
MZ8 | 12-cyl. gasoline engine 6.0 L/412 kW 48VWR 12, biturbo base engine is T46
MZ9 | test engine
N0A | woven fabric seat covering
N0B | fabric seat covering
N0C | leatherette seat covering
N0D | fabric seat covering
N0E | woven fabric seat covering
N0F | woven fabric seat covering
N0G | fabric seat covering "Sinus"
N0H | woven fabric seat covering
N0J | knit cut pile seat covering
N0K | leather seat covering
N0L | fabric seat covering
N0M | woven fabric seat covering, front and leatherette, rear
N0N | woven fabric seat covering
N0P | woven fabric seat covering
N0Q | leather seat covering
N0R | seat covering
N0S | fabric/leather seat covering
N0T | fabric seat covering "Sports"
N0U | cut pile seat covering
N0V | fabric seat covering
N0W | fabric seat covering New Beetle sew pattern
N0X | part leather seat covering "Sports Grain"
N0Y | seat coverings in flat woven fabric
N0Z | Alcantara seat covering, side facings and seat insert in full leather
N1A | leather seat covering
N1B | leather seat covering
N1C | split-knit seat covering
N1D | fabric seat covering "Satellite"
N1E | fabric seat covering "Phoenix" leatherette bolsters
N1F | seat coverings in leather, G grain pattern/leatherette, B grain pattern
N1G | leather seat covering (for sports seats)
N1H | leather seat covering
N1J | split-knit seat covering
N1K | leatherette seat covering (spiked) New Beetle sew pattern
N1L | woven fabric seat covering
N1M | split-knit seat covering
N1N | knit fabric seat covering
N1P | knit fabric seat covering
N1Q | seat covering for Multivan basic equipment
N1R | knit fabric seat covering (knitted cut pile)
N1S | leatherette seat covering
N1T | flat woven wool fabric seat covering
N1U | silk napa leather seat covering
N1V | woven fabric seat covering "Vermont"
N1W | split-knit seat covering
N1X | partially leather seat covering
N1Y | leather seat covering "Conolly"
N1Z | woven fabric seat covering
N2A | seat cover. part leather (hole pattern) New Beetle sew pattern
N2B | fine napa leather seat covering with baseball appearance
N2C | fabric seat covering
N2D | woven fabric seat covering
N2E | fabric seat covering, standard equipment
N2F | part leather seat coverings casual fold
N2G | seat coverings in leather, G grain pattern/leatherette, G grain pattern
N2H | chenille cut pile seat coverings
N2J | fabric seat covering
N2K | fabric seat covering
N2L | fabric seat covering "Speed" leather bolsters
N2M | fabric seat covering
N2N | woven fabric seat covering
N2P | fabric seat covering
N2Q | leatherette seat covering
N2R | leather seat covering
N2S | Alcantara seat covering
N2T | fabric seat covering
N2U | fabric/leatherette seat covering
N2V | knit fabric seat covering, diagonal silkspinning leatherette
N2W | fabric seat covering for Multivan
N2X | fabric seat covering
N2Y | scarpa gabardine fabric seat covering
N2Z | seat covering for special editions
N3A | fabric seat covering
N3B | fabric seat covering
N3C | fabric seat covering
N3D | fabric seat covering "Step by Step"
N3E | seat covering "Fabula", AUDI
N3F | fabric seat covering
N3G | fabric seat covering
N3H | fabric seat covering
N3J | woven fabric seat covering "Broadway"
N3K | seat covering "Staccato", AUDI
N3L | circular-knit cut pile seat covering
N3M | flock fabric seat covering "Fresco"
N3N | fine cut pile seat covering
N3P | Seat-cover "Prisma Struktur"
N3Q | fine napa leather seat covering
N3R | fabric seat covering with Jaquard designseat insert and silk napa leather bolsters
N3S | satin-Jacquard fabric seat covering "Sports"
N3T | Alcantara/silk napa seat covering
N3U | leather/fabric seat covering "Aida"
N3V | stripe/plain fabric seat cover. "Panama"
N3W | Cloth seat-cover "New Folkstone Dot/Melange"
N3Y | leather seat covering "calf napa"
N3Z | without seat covering
N4A | fabric seat covering
N4B | flock-fabric seat coverings "Facet"
N4C | fabric seat covering
N4D | fabric seat covering
N4E | fabric seat covering
N4F | flat woven fabric seat covering "Rhythmics", leatherette bolsters
N4G | fabric seat covering "Basic"
N4H | fabric seat covering "Comfort"
N4J | fabric seat covering "Sports", 4B0
N4K | genuine leather seat covering
N4L | prism-structure fabric seat covering andleatherette
N4M | partially leather seat covering
N4N | fabric seat covering "Cactus"
N4P | plaid cut pile seat covering "Elegante"
N4Q | napa leather seat covering "Roma"
N4R | Cloth Seat cover "Quadrat"
N4S | Leather seat cover cubus structure
N4T | Seat cover "Quadrat with synthetic Leather
N4U | Leather seat cover Alcantara/leather/ synthetic leather
N4V | fabric seat covering "City"
N4W | circular-knit cut pile seat covering
N4X | Vachette leather seat covering
N4Y | fabric seat covering "Striking Design"
N4Z | fabric seat covering "Surface Appearance"
N5A | leather seat covering "Cricket"
N5B | fabric seat covering
N5C | fabric seat covering "Beach"
N5D | Valcona leather seat covering
N5E | leather seat covering
N5F | fabric seat covering (not specified yet)
N5G | fabric seat covering (not specified yet)
N5H | Jacquard seat covering "Sprint"
N5J | pure fabric a. leatherette seat covering
N5L | seat covering, fabric with leather
N5M | leather seat covering
N5N | cut pile fabric seat covering
N5P | Alcantara/Valcona leather seat covering
N5Q | TT fabric/Valcona leather seat covering
N5R | Alcantara and fine napa leather seat covering
N5S | TT fabric and fine napa leather seat covering
N5T | leather seat covering
N5U | partially leather seat covering
N5V | seat covering in natural leather
N5W | leather seat covering
N5X | leather seat covering
N5Y | partially leather seat covering
N5Z | fabric seat covering "Character"
N6A | fabric seat covering (NAR/Mexico)
N6B | cut pile seat covering (NAR/Mexico)
N6C | fabric seat covering (NAR/Mexico)
N6D | Alcantara seat covering
N7A | fabric seat covering
N7B | fabric seat covering
N7C | fabric seat covering
N7D | partially leather seat covering
N7F | partially leather seat covering, fine embossed
N7H | Alcantara/fabric seat covering
N7J | part leather seat coverings, seat insertwith hole pattern
N7K | Alcantara/leather seat covering
N7L | microfiber/leather seat covering
N7N | Alcantara/leather seat covering
N7P | fabric seat covering with leatherette bolsters, front and leatherette, rear
N7Q | fabric seat covering "Sprint" sides in leather
N7R | Valcona/Alcantara seat covering
N7S | leather seat covering
N7T | fabric seat covering "Nautilus" and leatherette
N7U | Alcantara/pearl napa leather seat cover.
N7V | fabric/pearl napa leather seat covering
N7W | fabric seat covering, seat insert and leather side facings
N7X | part leather seat coverings, seat insertwith hole pattern
N7Z | fabric seat coverings "Check/Check SOLID"
NA0 | without seat covers
NA1 | seat covers
NB0 | add-on part for side panel trim (LOW)
NB1 | add-on part for side panel trim (SPORTS)
NC1 | without screen for rear window
NC2 | screen, rear window
ND0 | without adapter
ND1 | adapter
NF0 | w/o sunblind
NF1 | sunblind
NG0 | without top carrier
NG1 | top carrier (bike carrier)
NG2 | bike carrier with bridge for 2 bikes
NG3 | bike carrier with bridge for 4 bikes
NG4 | bike carrier (2)
NG5 | bike carrier (3)
NG6 | bike carrier (4)
NH0 | without guide ramp (semitrailer)
NH1 | guide ramp (semitrailer)
NK0 | without berth
NK1 | berth
NM0 | without engine cover
NM1 | engine cover
NM2 | transparent engine cover
NN0 | without grab handles, front
NN1 | grab handles, front
NN2 | grab handles, front left
NN3 | grab handles, front right
NP0 | without grab handles, rear
NP1 | standard grab handles, rear
NP2 | leather-trimmed grab handles, rear
NQ0 | upper part of door trim panel type 1
NQ1 | upper part of door trim panel type 2
NQ2 | upper part of door trim panel type 3
NQ3 | upper part of door trim panel type 4
NR0 | without badges (interior)
NR1 | badges (interior)
NR2 | badges (interior)
NR3 | badges (interior)
NS0 | without umbrellas
NS1 | 2 umbrellas
NS2 | 4 umbrellas
NS9 | umbrella holder
NT0 | transit coating (type 1)
NT1 | transit coating (type 2)
NT2 | transit coating (type 3)
NU0 | sill top with door cover in body color
NU1 | sill top
NU2 | sill top
NV0 | pocket with cover on backrests
NV1 | pocket with cover on backrests
NW2 | individual instrumentation
NW3 | lead length 750
NW4 | lead length 1500
NX2 | individual instrumentation
NX4 | lead length 750
NX5 | lead length 1500
Q00 | suspension range 300
Q01 | suspension range 301
Q02 | suspension range 302
Q03 | suspension range 303
Q04 | suspension range 304
Q05 | suspension range 305
Q06 | suspension range 306
Q07 | suspension range 307
Q08 | suspension range 308
Q0A | free
Q0B | free
Q17 | suspension range 317
Q19 | suspension range 319
Q1A | standard front seats
Q1B | standard front seats (NAR)
Q1C | bench seat, front
Q1D | sports front seats
Q1E | RECARO sports seats, front
Q1F | standard seat, front left
Q1G | standard front seats
Q1H | standard seat, front right
Q1J | sports front seats
Q1K | sports seats with modified seat runner and seat adjustment
Q1L | standard seats with modified seat runnerand seat adjustment
Q1N | reinforced standard seat, front
Q1P | reinforced standard seat, front left
Q1Q | reinforced standard seat, front right
Q1R | reinforced sports seats, front
Q1S | reinforced sports seat, front left
Q1T | reinforced sports seat, front right
Q1U | comfort seat fr. left, standard seat fr.right with integrated storage trays
Q1V | comfort seat front rh, standard seat fr.left with integrated storage trays
Q1W | standard front seats with integrated storage trays
Q1X | sports front seats with integrated storage trays
Q20 | suspension range 320
Q21 | suspension range 321
Q22 | suspension range 322
Q23 | suspension range 323
Q29 | suspension range 329
Q2A | standard front seats
Q2B | comfort front seats with integrated storage trays
Q2E | sports seat front left, standard seat front right
Q2G | standard front seats with high-mounted adjusting handwheel
Q2H | comfort seat front left, standard seat front right
Q2J | comfort front seats
Q2L | standard front seats with cover on backrest (scuff guard)
Q2M | comfort seat, front right, standard seatfront left
Q2N | standard front seat, folding (Walk In)
Q2P | front seats with integrated belt system with roll-over protection without sensor
Q2Q | RECARO sports seats, front
Q2R | comfort seat front left, standard seat front right, with cover on backrest (scuff guard)
Q2S | comfort front seats, with cover on backrest (scuff guard)
Q2U | front seats with integrated belt system with roll-over protection without sensorwith propellant belt tensioner
Q2X | low cost front seats
Q30 | suspension range 330
Q31 | suspension range 331
Q32 | suspension range 332
Q33 | suspension range 333
Q34 | suspension range 334
Q35 | suspension range 335
Q36 | suspension range 336
Q37 | suspension range 337
Q38 | suspension range 338
Q39 | suspension range 339
Q3G | standard front seats, right seat with "Easy Entry" function
Q3H | standard front seats, left seat with "Easy Entry" function
Q3K | sports front seats w/ integrated storagetrays and angular adjustment, left
Q3L | sports front seats w/ integrated storagetrays and angular adjustment, right
Q3M | sports front seats w/ integrated storagetrays and angular adjustment
Q3P | comfort sports seat front right sports seat front left with integrated storage trays
Q3Q | comfort sports seat fr rh w/ lumbar support, sports seat fr lh w/o lumbar support, w/ integr. trays a. scuff guard
Q40 | suspension range 340
Q41 | suspension range 341
Q42 | suspension range 342
Q43 | suspension range 343
Q44 | suspension range 344
Q45 | suspension range 345
Q46 | suspension range 346
Q47 | suspension range 347
Q48 | suspension range 348
Q49 | suspension range 349
Q4A | comfort sports seat, front left, standard seat, front right
Q4B | comfort sports seat, front right standard seat, front left
Q4G | US comfort seats, front with integrated storage trays
Q4H | comfort sports seats, front
Q4J | US comfort seat, fr lh, standard seat front right w/ integrated storage trays
Q4L | reinforced comfort seats, front
Q4M | comfort sports seats, front with specialseat bolster
Q4N | standard front seats w/ integr. storage trays and angular adjustment, left
Q4P | sports front seats
Q4T | lightweight standard seats
Q4U | standard front seats, left seat with load-through provision
Q4V | standard front seats, right seat with load-through provision
Q50 | suspension range 350
Q51 | suspension range 351
Q52 | suspension range 352
Q53 | suspension range 353
Q54 | suspension range 354
Q55 | suspension range 355
Q56 | suspension range 356
Q57 | suspension range 357
Q58 | suspension range 358
Q59 | suspension range 359
Q5A | standard front seats with modified seat mounting
Q5H | comfort sports seats, front with modified seat mounting
Q5J | comfort front seats with modified seat mounting
Q5Q | RECARO sports seats, front with modified seat mounting
Q61 | suspension range 361
Q62 | suspension range 362
Q63 | suspension range 363
Q64 | suspension range 364
Q65 | suspension range 350
Q66 | suspension range 366
Q67 | suspension range 367
Q68 | suspension range 368
Q69 | suspension range 369
Q70 | suspension range 370
Q71 | suspension range 360
Q72 | suspension range 360
Q73 | suspension range 360
Q74 | suspension range 360
Q75 | suspension range 375
Q76 | suspension range 376
Q77 | suspension range 377
Q78 | suspension range 378
Q79 | suspension range 379
Q80 | suspension range 380
Q81 | suspension range 381
Q82 | suspension range 382
Q83 | suspension range 383
Q84 | suspension range 384
Q85 | suspension range 385
Q86 | suspension range 386
Q87 | suspension range 387
Q88 | suspension range 388
Q89 | suspension range 389
Q90 | suspension range 390
Q91 | suspension range 391
Q92 | suspension range 392
Q93 | suspension range 393
Q94 | suspension range 394
Q95 | suspension range 395
Q96 | suspension range 396
Q9G | comfort front seats, lumbar support adjustment, left
Q9H | comfort front seats, lumbar support adjustment, right
QA0 | without child seat
QA1 | child seat
QA2 | child seat
QA3 | two child seats in first row of seats, one child seat in second row of seats (integrated)
QA4 | two child seats in first row of seats, two child seats in second row of seats (integrated)
QA5 | one child seat in first row of seats, two child seats in second row of seats (integrated)
QA6 | two integrated child seats
QA7 | two child seats in second row of seats (integrated)
QA8 | 3 integrated child seats into 1st row, left and right and into 2nd row of seats, left, passenger comp.
QA9 | one child seat in second row of seats (integrated)
QB0 | 3 integrated child seats into 1st row, left and right and into 2nd row of seats, right, passenger comp.
QB1 | 4 integrated child seats into 1st row, left and right and into 2nd row, left and right, passenger comp.
QD0 | without lettering for sales name
QD1 | Golf, lettering for sales name
QD2 | Bora, lettering for sales name
QD3 | Jetta, lettering for sales name
QE0 | without tray areas package/box
QE1 | tray areas package 1
QE2 | storage box
QE4 | tray areas package 2
QE5 | tray areas package 3
QE6 | luggage net at side panel
QE7 | tray areas package 4
QE8 | tray areas package 5
QF0 | without receiver (car phone)
QF1 | receiver (car phone)
QF2 | receiver (car phone) in center armrest
QG0 | without service interval prolongation
QG1 | service interval prolongation
QG2 | no possibility of activating service interval prolongation
QG3 | without service interval prolongation, without service reminder
QH0 | without voice control
QH1 | voice control
QH2 | voice control
QH3 | voice control
QH4 | voice control
QH5 | voice control
QH6 | voice control
QH7 | voice control
QJ0 | without aluminum/chrome work package
QJ1 | chrome work package
QJ2 | aluminum package
QJ3 | chrome package (type 2)
QJ4 | aluminum package
QK0 | without rechargeable lamp
QK1 | rechargeable lamp
QL0 | double-glazing in rear (Privacy/Venus) tinted windows, front (green)
QL1 | clear glass
QL2 | tinted glass (green)
QL3 | tinted glass (green)
QL4 | double-glazing in the rear (green) tinted windows, front (green)
QL5 | dark tinted glass in the rear (Venus 35/Privacy) tinted windows, front (green)
QL6 | laminated glass with metal layer
QL7 | dark tinted glass in the rear laminated glass with metal layer, front (Venus 35/Privacy)
QL8 | plastic window
QL9 | plastic window, green
QM0 | foot area lining without cover
QM1 | foot area lining with cover
QM7 | without foot area/front panel lining
QM8 | foot area/front panel lining
QN0 | without drawers under front seats
QN1 | drawer under left front seat
QN2 | drawer under right front seat
QN3 | drawers under front seats
QN4 | storage compartment under front seat(s)
QN5 | storage compartment under front seat(s)
QN9 | without storage compartment
QP0 | without bar compartment
QP1 | bar compartment
QP2 | bar compartment
QQ0 | without add. lights (interior lighting)
QQ1 | additional lights (interior lighting)
QQ2 | illuminated controls
QQ3 | ambience and controls illumination
QQ4 | additional lights (interior lighting)
QQ5 | additional lights (interior lighting)
QQ6 | additional lights (interior lighting) (NAR)
QR0 | without compass
QR1 | compass
QR2 | foot-operated parking brake
QS0 | without electronic map cooling system
QS1 | electronic map cooling system
QT0 | without electrically retractable step
QT1 | electrically retractable step
QT2 | without step flap
QT3 | step flap
QT5 | without step
QT6 | step left and right
QT7 | step
QT8 | step
QU0 | hydraulic braking system
QV0 | w/o TV reception/digital radio reception
QV1 | TV reception
QV2 | TV reception for Japan
QV3 | digital radio reception
QV4 | satellite radio reception USA
QV5 | TV reception and digital radio reception
QV6 | TV reception and sat. radio recept. USA
QV7 | preparation f. satellite radio reception
QW1 | central control unit, front
QW2 | central control unit, front and rear four-seater
QW3 | central control unit, front and rear five-seater
QX0 | electromechanical rotating emergency light combination ENGESIG
QX1 | electronic rotating emergency light combination RONTAN "RT 100 SE-SVW"
QX2 | electronic rotating emergency light combination ENGESIG, heavy-duty 50W
QX3 | rotating emergency light combination RONTAN "RT 100 SE-SVW"
QX4 | electromechanical rotating emergency light combination RONTAN "RT 16 TSE-SVW"
QX5 | electromechanical rotating emergency light combination RONTAN "RTL 16 SDVW"
QX6 | electronic rotating emergency light combination RONTAN "RTL 100 SDVW"
QX7 | electronic rotating emergency light combination ENGESIG, heavy-duty 50W "EG 100 WLX"
QX8 | electronic rotating emergency light combination RONTAN "RT 100"
QX9 | electronic light and sound signal system"Vision V7PSS-SM"
QY0 | electromechanical rotating emergency light combination with 6 diff. messages "ENGESIG EG105TSA"
QY1 | electronic rotating emergency light combinat. with six different messages heavy-duty 50W, "ENGESIG EG500TSA"
QY2 | electronic light and sound signal system"Vision V7PSS-SM" with sound signal bar "Signal Master", rear
QY3 | electronic rotating emergency light combination with signal bar, rear
QY4 | electronic rotating emergency light with5 different messages and 50W amplifier "ENGESIG VECTOR VC4805"
QY5 | electromech. rotat. emergency light combwith 6 different messages "ENGESIG" EG-105 WL
QY6 | electromech. rotat. emergency light combwith 8 different messages "ENGESIG" EG-105 WL
QZ0 | speed-related variable steering assist (Servotronic) w/ reduced steering height
QZ1 | power steering (uprated compression spring)
QZ2 | power steering for special demands (additional damping valves)
QZ3 | power steering (limited steering lift mechanism)
QZ4 | power steering (limited steering lift mechanism)
QZ5 | power steering (limited steering lift mechanism)
QZ6 | power steering (uprated compression spring a. limited steer. lift mechanism)
QZ7 | power steering
QZ8 | power steering with mobility aid
QZ9 | power steering with mobility aid (additional damping valves and limited steering lift mechanism)
S00 | body manufacturer KARMANN (Camper preparation)
S01 | intermediate storage
S02 | steering generation 1
S03 | control of change request V99BB9, V99BB91, V99BB94 and V99BB95 (glove compartment, knee bolster support)
S04 | volume provision for Israel
S05 | Golf Sedan "Plus", foreign currency
S06 | SECURITAS vehicles
S07 | identification EURO 1 engine
S08 | No wax flooding for this vehicle▄
S09 | control of SDI engine, optimized in model year 1998
S0A | introduction of new engine
S0B | veh. w/ engineering build status of current model year a. vehicle identification no. of next model year
S0C | introductory volume
S0D | special edition Golf convertible for theGerman market
S0E | special vehicle
S0F | driving school vehicle
S0G | without engine sealant
S0H | without undercoating
S0J | depletion campaign
S0K | double pedal cluster
S0L | control of press demonstration vehicles
S0M | special model "Executive" for Romania
S0N | reduced price for Golf "Plus"
S0P | self acting trailer hitch, 24V (mandatory condition for SQ2 or dump truck/DAUTEL)
S0Q | trip odometer calibration in customer service shop
S0R | pilot/zero series vehicles, standard production engine
S0S | pilot/zero series vehicles, standard production transmission
S0T | pre-production series/SOP next MY
S0U | pilot/zero series vehicles, current model year
S0V | control of press demonstration vehicles for USA
S0W | steering generation 2
S0X | control "with blank registration document"
S0Y | special model for Turkey "Cityvan"
S0Z | control no. for in-plant PL-5/6 control
S10 | Caravelle "Business" communications package
S11 | Caravelle "Business" technical equipmentpackage
S12 | KARMANN models, incoming orders as of 02/08/26
S13 | Caravelle Business with TV, video, sound system
S14 | control of special price (Poland)
S15 | special built-in parts in production
S16 | Caravelle Business with TV, DVD, soundsystem
S17 | SEAT "Sports" for Spain
S18 | city van with cooling system
S19 | spot transaction "Polo Cool" for Hungary
S1A | quality class Q1 for A and B plus fairs
S1B | control of special vehicles
S1C | control of special vehicles group III test drive vehicles
S1D | Estoril
S1E | w/o safety certificate for USA, Canada (pilot series only)
S1F | installation parts f. increasing gross axle load rating f. ANWB vehicles, the Netherlands
S1G | control of vehicles w. special conversion/installation in production process
S1H | control of LT 28 Kombi with 2.95t gross vehicle weight
S1J | body primed
S1K | body painted
S1L | special price for top coat, metallic
S1M | special purpose vehicles for Cyprus (additional sales volume)
S1N | different dashboard/door trim panel installation (4N2, 3LC instead of 4N0, 3LX)
S1P | police Romania
S1Q | reduced price for radio "alpha" , package RAB
S1R | control of change request V01K45 (deletion of tie-down eyes)
S1S | copy for bodywork manufacturer
S1T | self-acting and ball trailer hitch 12V +24V (mandatory condition for SQ2 or dumptruck/DAUTEL)
S1U | shop van
S1V | Weekender Kombi van
S1W | control of vehicles on consignment
S1X | special built-in parts (w/o police) in cust. serv. shop contr. distrib. type 02a. calcul. by sep. cust. serv. invoice
S1Y | authorities vehicle for Israel
S1Z | support price for jubilee edition
S20 | price correction for ESP
S21 | vehicles with discount (Lebanon)
S22 | RHD vehicles in countries w/ LHD vehicl.
S23 | bodywork manufacturer BALDINGER
S24 | control of vehicle identification numberfor China
S25 | 2-component water-based base coat + standard production clear coat without filler
S26 | spot transaction, Poland
S27 | airbag control unit for right-hand drive
S28 | painted bodies for Bratislava plant
S29 | painted bodies for Mosel plant
S2A | identification of private taxis
S2B | preparation for xenon headlight
S2C | MKD body for VW plant Poznan
S2D | control no. for in-plant PL-5/6 control
S2E | control of special edition
S2F | 2-component water-based base coat + Slurry 2 (water-based clear coat) without filler
S2G | vehicles for summer break production
S2H | offer modification
S2J | special price for top coat, solid
S2K | control of deviation permit V02130E (installation of condenser)
S2L | control of new colors
S2M | control no. f. deletion of sales record code for pre-production series vehicles
S2N | service interval prolongation without display in instrument cluster, without oil level sensor
S2P | customer service center
S2Q | without rear seats (Denmark)
S2R | engine carrier complete for facelift 99
S2S | control number (in-plant)
S2T | model year change for NAR
S2U | special price for air conditioning system "PH1"
S2V | package price for "EU police Sarajevo"
S2W | reduced price for vehicles with ESP
S2X | different SOP packages
S2Y | installation of basic dashboard (4N0 instead of 4N2)
S2Z | control of right-hand drive vehicles in left-hand drive markets
S30 | vehicles w. single registration
S31 | control number (in-plant)
S32 | conquest-sales special edition/trade-in
S33 | control of regional/federal authorities vehicles
S34 | fleet vehicles for Mexico, SEAT "Sports"
S35 | starting package for VW stand-alone dealers
S36 | special edition without chrome package
S37 | reduced price for third headrest and 3-point seat belt
S38 | control of identification of vehicles for bodywork manufacturers
S39 | control number
S3A | control of vehicles according to change request K97E04/K98B09 (welded rear window)
S3B | plant employee discount for subsidiariesin Poland
S3C | control of vehicles with PP.02P551S (1.6 L/77 kW)
S3D | shop van type 2
S3E | control of standard production vehicles of PORSCHE AG
S3F | German Federal Railway vehicles
S3G | vehicles with special conversion/ installation
S3H | control of engine/transmission of manually controlled vehicles and installation test in assembly
S3J | control of presentation vehicles
S3K | identification of vehicles for police Saxony in body-in-white and assembly department
S3L | emergency ambulance for Austria
S3M | SKD China
S3N | vehicle with restricted checkpoint 8
S3P | employee discount for dealers and importers in Poland
S3Q | duty drawback
S3R | presentation vehicle w. extra cabling for inside illumination
S3S | control no. f. I/PL-22 in-plant control
S3T | current MY, previous year vehicle identification number
S3U | fair vehicles (Birmingham fair status)
S3V | vehicles without service interval prolongation
S3W | pricing of LT vehicles for REIMO company
S3X | control number (in-plant)
S3Y | models as of manufacturing scope, calendar week 45
S3Z | control of pricing and identification (police vehicles)
S40 | special price for launch campaign
S41 | introduction of new navigation system generation
S42 | fleet vehicles for Italy
S43 | identification for rolling stock
S44 | identification of rolling stock special model "Special"
S45 | control of vehicles for Turkey
S46 | vehicle package with 2890 kg gross vehicle weight rating (111/150 kW) bus with molded lining
S47 | control of press demonstration vehicles with Cd value optimization
S48 | SKD control for Ukraine
S49 | alloy wheels CD7 instead of CH2
S4A | control of engine 2.8 L TDI with 92 kW
S4B | compensation for order-canceled vehicle
S4C | CKD handling SKODA
S4D | employee campaign
S4E | conquest-sales special edition
S4F | foreign currency 15.01.1998
S4G | lateral seating arrangement and rear bunk bed
S4H | leather steering wheel instead of comfort steering wheel (no extra costs)
S4J | Euromobil
S4K | special model "Business" for Slovakia
S4L | control of commercial vehicles for Norway
S4M | Telecom vehicle
S4N | control number for postal vehicles
S4P | special edition "Quick" for Italy
S4Q | Missouri 635LS
S4R | introductory package for the Netherlandsand Poland PB1/PB2
S4S | change in design K 384: introduction in block 1
S4T | safety vehicles for China
S4U | engine identification code for Austria (for CKD/KD handling)
S4V | change in design K 384: introduction in block 2
S4W | control of 1st series presentation vehicles
S4X | fleet/authorities vehicles
S4Y | entry-level version for Poland
S4Z | front suspension brace in BIW
S50 | control of logistics 1
S51 | control of logistics 2
S52 | control of logistics 3
S53 | control of logistics 4
S54 | control of logistics 5
S55 | control of logistics 6
S56 | control of logistics 7
S57 | control of logistics 8
S58 | control of logistics 9
S59 | Diesel's birthday
S5A | alloy wheels C8M instead of C8L
S5B | control of vehicles for engineering MY change
S5C | control of production for Yemen police
S5D | control of deviation permit V02L301E (installation of deviating condensers)
S5E | SKD control for Poland
S5F | Caddy "Topline"
S5G | control of painted bodies
S5H | Colorado with seating in rear
S5J | alcove-type bodywork w/ seating in rear short vehicle
S5K | control no. for in-plant PL-5/6 control
S5L | basic vehicle for bodywork manufacturer
S5M | control for performance testing industrial engine (2X0)
S5N | special model for Poland
S5P | alcove-type bodywork w/ sideways seating, short vehicle
S5Q | vehicle repurchase
S5R | alcove-type bodywork w/ sideways seating, long vehicle
S5S | vehicles with sales promotion measures
S5T | special purpose vehicles (special equipment) for export
S5U | 100% in-plant control I/PI-S
S5V | basic model for natural gas backfitting with 60L natural gas tank
S5W | Polo "Comfortline" for Italy (4N0 and 3LA instead of 4N2 and 3LC)
S5X | completion of optional equipment
S5Y | blue dashboard illumination
S5Z | tank fill with anti-spark fouling (special fuel)
S60 | system vehicle city van with closed bodywork
S61 | control of special fuel anti-spark fouling for new launch
S62 | reduced price for jubilee edition for Iceland with glass roof (3FE)
S63 | increase in gross vehicle weight rating to 3010kg
S64 | SKD Poland
S65 | Golf Convertible value edition
S66 | taxi and private taxi vehicles
S67 | reduced price for jubilee edition for Iceland
S68 | special price for Bosnia-Herzegovina central locking system (4F1)
S69 | SKD vehicles
S6A | alcove-type bodywork w/ seating in rear long vehicle
S6B | warranty/service offer for taxis and private taxis
S6C | in-plant control of vehicles for the Federal Ministry of the Interior
S6D | Polo "Comfortline" for Italy pricing mark for sales & marketing
S6E | observation and documentation vehicles for the Federal Ministry of the Interior
S6F | vehicles for German Federal Armed Forces(without army signs)
S6G | caliper frame disc brake and 0E1 for bodywork manufacturer
S6H | CPU scope 1, Mosel (water-soluble paint)
S6J | control of vehicles with PP.01P299B (new ESP generation)
S6K | control of vehicles with various harnessmodifications
S6L | summer sale program "96"
S6M | postal vehicles (without postal signs)
S6N | CPU scope 2, Mosel (standard paint)
S6P | TELECOM vehicles
S6Q | system vehicle "service"
S6R | Special old (South Africa production No. 1)
S6S | system vehicle "refrigerated"
S6T | Colorado with sideways seating
S6U | control no. for I/PL-22 in-plant control
S6V | control of vehicles with PP.01P551W1 (single-spark ignition coil)
S6W | interior equipment "Business"
S6X | German Federal Railway vehicles
S6Y | Special old
S6Z | police vehicles in general
S70 | bus "Hannover", air conditioning system
S71 | French bodywork manufacturer
S72 | bodies from Bratislava, painting in Brussels, assembling in Bratislava
S73 | special identification plate Portugal
S74 | control of 3rd V6 generation
S75 | reduced price for engine with 85kW, pump-jet injection system (plant control)
S76 | bus "Hannover", information equipment
S77 | pre-production vehicles
S78 | bodies from Bratislava, painting in Wolfsburg, assembling in Bratislava
S79 | Lower Saxony Ministry of Agriculture (shock absorption G10 instead of G09)
S7A | special price for Bosnia-Herzegovina Climatronic (PH2)
S7B | system vehicle low-loader
S7C | identification plate and vehicle identification number MY 98 of A4 V6-5V for TLEV
S7D | control number ALL-PP
S7E | control of deviation permit A99N08E (parking heater for C5 1.9L TDI)
S7F | pilot/zero series vehicles, engine/ transmission according to standard prod.and deletion of sales record code
S7G | pilot/zero series vehicles, engine/ transmission acc. to standard productiondeletion of safety certificate/VDS code
S7H | re-positioning of Bora in Czech Republic
S7J | graduated bonus
S7K | after sales 1
S7L | for "Comfortline" orders (4N0, 3LA instead of 4N2, 3LC)
S7M | vehicle with air conditioning w/o refrigerant
S7N | bus "Hannover", luggage tray
S7P | after sales 2
S7Q | special paint treatment
S7R | vehicles for TELEFONICA
S7S | 21 solar cells for slide/tilt sunroof
S7T | SOP for B5 in calendar week 08/2000
S7U | fleet business with Israel
S7V | identification of "Europcar" vehicles
S7W | deletion of 6U2 with reduced price
S7X | installation of "1G1" instead of "1G6" (collapsible spare tire)
S7Y | Germany "Fresh and Sound"
S7Z | control of front passenger airbag for GT model
S80 | Basic 2 for Poland
S81 | price support for Dead Sea
S82 | pre-pilot vehicle (special vehicle)
S83 | pricing of vehicles for France
S84 | depletion of discontinued parts
S85 | control of two three-point seat belts w/ one static lap belt in 2nd row with double bench seat for Thailand
S86 | window lift 4R3 instead of 4R2
S87 | control of net partition for MY 2003
S88 | installation of wheels "Solitude" instead of wheels "Indianapolis"
S89 | control of Interamericana
S8A | bodies from Bratislava, painting in Mosel, assembling in Bratislava
S8B | control of new paint shop Ingolstadt
S8C | German Telekom Group
S8D | new ABS generation
S8E | reduced price for CIS
S8F | control of special edition prices
S8G | value edition (4 months)
S8H | value edition (6 months)
S8J | Munich region
S8K | control of deviation permit V6U14 E (height adjustment on both sides 3L3)
S8L | Leon "50th Anniversary"
S8M | model year change calendar week 32/98
S8N | special transmission for police Afghanistan
S8P | conversion campaign
S8Q | free
S8R | Golf Sedan for in-plant pool (without South Africa) foreign currency
S8T | control of change request A01Q56 (steel steering knuckle with bushes)
S8U | reduced price for CD changer
S8V | vehicles with discount (Hungary)
S8W | Basic 1 for Poland
S8X | indate control change request V6L56 luggage compartment cover support
S8Y | encouragement concept SDI for Slovenia
S8Z | control of KAMEI vehicles
S90 | oil cooler for four-speed automatic transmission
S91 | choice reference number f. bonus controlof Polo, Polo Classic and Polo Wagon
S92 | sale or return for plant employees vehicles
S93 | Deep for Switzerland
S94 | floor covering off-black instead of flanel gray
S95 | TDI with 85kW instead of 81kW
S96 | control of vehicles with ITT brake
S97 | Inca vehicles for German Federal Railway
S98 | pre-pilot series and safeguarding series
S99 | special validity check
S9A | Phaeton leasing campaign 1 for private persons
S9B | Phaeton leasing campaign 2 for private persons
S9C | control number for cd enhancing underbody panel
S9D | winner campaign Austria
S9E | special model (Golf "Summer") for Romania
S9F | Phaeton leasing campaign 3 for private persons
S9G | 4N2, 3LC, 9TC instead of 4N0, 3LA, 9TA
S9H | Plus package Italy
S9J | reduced price for power windows in package
S9K | Cupra, 132kW
S9L | diesel Syncro engine plus air con
S9M | leather steering wheel and leather gearshift knob instead of wood steering wheel and wood gearshift knob
S9N | civil police Switzerland
S9P | installation of five-speed transmission with 1.9L 85kW TDI pump-jet injection
S9Q | camouflaged prototype
S9R | pool campaign
S9S | vehicles for the Federal Ministry of theInterior (dog transporter)
S9T | special vehicle for market launch
S9U | SKD control for Sarajevo
S9V | pilot/zero series vehicles, engine/ transmission acc. to standard production
S9W | pilot/zero series vehicles with engine/ transmission acc. to standard productionand following model year
S9X | pilot vehicles/pilot series w/o safety certificate/sales record code
S9Y | self-collection
S9Z | pilot/zero series, engine/transmission standard production and deletion of safety certificate
SA0 | model year change calendar week 45
SA1 | backfitting of natural gas, BAUTZ & KLINKHAMMER company
SA2 | individualized vehicle
SA3 | control number for in-house control of assembly
SA4 | presentation vehicles
SA5 | bodywork manufacturer VARIUS
SA6 | inventory control model 1
SA7 | inventory control model 2
SA8 | inventory control model 3
SA9 | inventory control model 4
SB0 | Sharan promotional measures
SB1 | icebreaker the Netherlands
SB2 | special model for Czech Republic
SB3 | SPIER comp. closed-bodywork truck with rear wing doors (4,300mm wheelbase only)
SB4 | installation of extended center console (6E3 instead of 6E0)
SB5 | special built-in parts, police vehicles in customer shop, control dispatch type 0 and calculation per vehicle invoice
SB6 | control of vehicles with PP.01P673A (changeover to anti-spin regulation)
SB7 | control of vehicles for Dubai
SB8 | control of ambulance vehicles
SB9 | varying windshield construction (4GF instead of 4GC)
SC0 | payload 700kg
SC1 | bodywork manufacturer DEHLER
SC2 | Business for the Czech Republic
SC3 | vehicles for customer service training
SC4 | Auto, Motor und Sport magazine
SC5 | engine D3H with code letter AUS
SC6 | reduced price for right-hand drive veh.
SC7 | one folding key for radio remote control, one key with fixed bit instead of two folding keys for radio remote c.
SC8 | police vehicles, Brandenburg
SC9 | police Lower Saxony silver/green
SD0 | vehicles for custom authorities/police (Romania)
SD1 | DEHLER Optima 4.7
SD2 | deviation permit w/ cover 1J0 201 488 E,has been w/o cover 1J0 201 488 C
SD3 | vehicles for IDEA Technosport company (Czech Republic)
SD4 | police vehicles, single-color white withmint green film
SD5 | vehicles for TOM-CAR company (Czech Republic)
SD6 | vehicle orders through the Internet
SD7 | DEHLER Maxivan
SD8 | bodywork manufacturer WINNEBAGO
SD9 | price support on purchase of remaining volume
SE0 | control of identification plate, modif. content
SE1 | control of identification plate, modif. content
SE2 | control of identification plate, modif. content
SE3 | control of identification plate, modif. content
SE4 | control of identification plate, modif. content
SE5 | vehicles with discount
SE6 | increase of gross vehicle weight rating to 2,810kg
SE7 | installation of alloy wheel CB6 "Magny Cours" for 85kW TDI pump-jet 4MOTION
SE8 | installation of "7V1" instead of "7V2" (dashboard illumination dimmable)
SE9 | depletion of converter with E85 coating (except for D,NL,S,CH,A)
SF0 | control of eng. change request V98S68 bumper bracket, rear
SF1 | vehicle with more than 9 seats (M II)
SF2 | price support for major customers in Palestine
SF3 | RHD vehicles "Comfortline" with center console of base equipment (6E0 instead of 6E3)
SF4 | control number for vehicle tracking
SF5 | price support for vehicles without air conditioning system
SF6 | price support on purchase of remaining volume
SF7 | Polo value edition
SF8 | DEHLER high roof
SF9 | DEHLER pop-up top
SG0 | model year change calendar week 32/00
SG1 | police Baden-Wuerttemberg
SG2 | control of painted bodies from Wolfsburgplant for Brussels plant
SG3 | control of vehicles with PP.02P085 (1.9 L/110 kW TDI)
SG4 | control of change request V00U46 (2.8 L/150 kW V6)
SG5 | control of EuroVan
SG6 | special built-in parts after checkpoint 8 for VW Poznan
SG7 | TAXI Madrid
SG8 | reduced price for vehicles with "C3K" instead of "C7Y"
SG9 | BO FROST company
SH0 | control of Belgacom order
SH1 | bodywork manufacturer BIMOBIL
SH2 | chassis package 2890 kg gross vehicle weight rating (111/150 kW) bus without molded lining
SH3 | special models "NM-S"
SH4 | reduced price for tilt/slide sunroof
SH5 | bodywork manufacturer BINZ
SH6 | bodywork manufacturer MIESEN
SH7 | Golf from Bratislava for China "1.6l 5-s"
SH8 | Golf from Bratislava for China "1.6l 4at"
SH9 | control price for Venezuela
SJ0 | identification of zero series vehicles
SJ1 | alloy wheels C0M instead of C6W
SJ2 | order completion UPS
SJ3 | 1st EU presidency
SJ4 | control of vehicles with PP.02P051B (fuel cooling system)
SJ5 | reduced price for special edition, Bavarian broadcasting
SJ6 | steel wheels 7J x 16 instead of 6J x 16 (for "Basic" and "Comfortline")
SJ7 | package price for communication package
SJ8 | test vehicle for Design Engineering
SJ9 | test vehicle for Quality Assurance
SK0 | test vehicle for Manufacturing Planning
SK1 | premium
SK2 | price support for fleet sales
SK3 | price support for rent-a-car sales
SK4 | self-collection with customer accompanying the production process
SK5 | border police Romania
SK6 | LT vehicles with extended warranty
SK7 | control of certain tire types
SK8 | codificacion SEAT (pricing of Polo Classic for Argentina by SEAT)
SK9 | internal vehicles safeguarding standard production
SL0 | bodies for customer service
SL1 | plant employee of Braunschweig (vehicle registration document)
SL2 | custom authority (stop light on roof)
SL3 | parking heater in L80 due to customer order via customer service shop
SL4 | conversion of L80 standard seat with a pivoted seat by customer service shop
SL5 | delivery with standard tires
SL6 | order for special purpose vehicle "PVE"
SL7 | vehicles without general operating permit for single certification
SL8 | Caravelle "Business"
SL9 | in-plant control PL-2
SM0 | bodywork manufacturer RONTAN
SM1 | bodywork manufacturer ENGESIG
SM2 | control of 111kW delivery van for bodywork manufacturer
SM3 | reduced price for chrome roof rails
SM4 | vehicles with manufacture ID number, calendar week 22
SM5 | partition grille on B-pillar
SM6 | partition grille on C-pillar
SM7 | control of change request V00BG5
SM8 | preparation of load compartment ventilation in production process
SM9 | control of deviation permit V01J79E (installation of deviating radiator)
SN0 | alloy wheels C3H instead of C2U
SN1 | service vehicle
SN2 | bodywork manufacturer KUTSENITS
SN3 | clearing campaign Golf Sedan "Special" 2003
SN4 | identification of pre-production series vehicles by the system
SN5 | special model for Italy (six-seater with partition)
SN6 | deletion of front passenger seat
SN7 | separate identification plate for GB
SN8 | separate identification plate for Czech Republic
SN9 | run up of body in sector 2
SP0 | general production control (units control for depletion campaign)
SP1 | cover for prototypes (driving cover)
SP2 | cover for prototypes (parking cover)
SP3 | additional discount for Passat
SP4 | special price electric equipment packagefor Romania
SP5 | introductory offer for Czech Republic
SP6 | special price for Climatronic "PH2"
SP7 | control of gearshift linkage depletion
SP8 | sales promotion for Golf "Anniversary"
SP9 | control of calendar week 36/00
SQ0 | quality class Q5 for press demonstration vehicles
SQ1 | alloy wheels C9U instead of C2U
SQ2 | increase in gross vehicle weight rating to 2,890kg, short wheelbase
SQ3 | Golf Sedan value edition
SQ4 | control of SOP, change control K122V
SQ5 | control of vehicles with program point PP.02P438C1 (instrument cluster)
SQ6 | basic model for natural gas backfitting with 80L natural gas tank
SQ7 | basic model for natural gas backfitting with 90L natural gas tank
SQ8 | control of old pricing for purchase token owners in plant employee sales
SQ9 | SKD vehicles for Poland
SR0 | double cab for the Netherlands
SR1 | alloy wheels C9U instead of C3J
SR2 | German Postal Service Group
SR3 | manufacturing in Poznan, then customer service shop Poznan
SR4 | reduced price for custom color tornado red
SR5 | spot transaction for Bora Sedan TDI
SR6 | Multivan demonstration campaign for Europe
SR7 | S+L model for KARMANN company
SR8 | S+V model for KARMANN company
SR9 | S+D model for KARMANN company
SS1 | deletion of partition and wooden floor in passenger compartment
SS2 | no add. charge for color fresco green for "Cambridge"
SS3 | control of SOP in calendar week 36/01 program points 02P552A and Q4C1019Q
SS4 | EU 3 for 1.8L engine acc. to P98551X
SS5 | control of body paint coating in Wolfsburg plant for Bratislava plant
SS6 | control of body paint coating in Brussels plant for Bratislava plant
SS7 | control of body paint coating in Mosel plant for Bratislava plant
SS8 | control of pre-series vehicles and SOP 45/01 with related model year change points
SS9 | reduced price for order-canceled vehicles Golf Sedan Edition diesel, comfort electric equipment package
ST0 | control of vehicles with program point PP.02P550D
ST1 | market launch for export
ST2 | reduced price for special edition Lupo "Euro" (for Austria)
ST3 | prototype build at assembly line
ST4 | ECOS test of ABS and ASR control units
ST5 | vehicles with double-size standard radio
ST6 | engine with new build status
ST7 | model year change, calendar week 02
ST8 | training - builds
ST9 | use of all-weather tires (H4Q)
SU0 | Missouri 635 LB
SU1 | Missouri 635 GB
SU2 | Missouri 635 ST
SU3 | package price for "Business"
SU4 | encouragement concept in Austria
SU5 | control of Multivan "Family" as of calendar week 32/98
SU6 | control of Multivan w/ "Projektzwo" kit
SU7 | six-speed manual transmission instead offive-speed manual transmission
SU8 | control of body manufacturing in Wolfsburg plant for Brussels plant
SU9 | tractor head with ABS for Al-KO company
SV0 | reduced price for vehicles with 7E3+8GL instead of 7E0
SV1 | vehicles with express service
SV2 | Window van
SV3 | double cab for the Netherlands with later installed floor covering
SV4 | deferred payment
SV5 | control of design change Z1CK459M (fender house liner)
SV6 | weight control
SV7 | installation of "N5W" instead of "N4C"
SV8 | model year change calendar week 18
SV9 | control of body manufacturing in Pamplona plant for Bratislava plant
SW0 | rear wing door lock for TNT company
SW1 | quality class Q3 for press demonstration vehicles
SW2 | quality class Q4 for special requirements
SW3 | quality class Q2 for B fairs and presentations
SW4 | no extra price for power steering
SW5 | scope from "Exclusive"/CT program
SW6 | control of engine 2.8 L TDI with 96 kW
SW7 | deviation of "Plaza" equipment
SW8 | fleet business with Libya
SW9 | vehicles for HUBKA company
SX0 | deletion of roof rails for Passat Wagon
SX1 | plant employees of VOLKSWAGEN Navarra
SX2 | vehicle identification number for Mexico
SX3 | price correction
SX4 | Sweden "baseline new"
SX5 | Passat "Highline" for Italy (reduced price)
SX6 | control of vehicles according to change request V98K07 (hood lock)
SX7 | model year change calendar week 36
SX8 | model year change calendar week 22
SX9 | reduced price for rear headrests
SY0 | reduced price for air conditioning
SY1 | control of dummy vehicles
SY2 | special security vehicles, built-in parts and backfitting
SY3 | enlargement of cab step for coaches body-in-white
SY4 | engine M4T with code letter ARM
SY5 | price support for major customers
SY6 | individualization of standard productionvehicles
SY7 | individualization packages acc. to offer/order confirmation (unique specimen)
SY8 | control of discount for Sharan
SY9 | separate billing from WESTFALIA company for the body-colored roof
SZ0 | special control for SIEMENS company
SZ1 | reduced price for vehicles with 8AR and 7A3 instead of 8AD and 7A3
SZ2 | control of production for Morocco police
SZ9 | delivery by "Autostadt Wolfsburg"
T00 | components for base engine, unit 07B.1
T01 | components for base engine, unit 07C.1
T02 | components for base engine, unit 036.K
T03 | components for base engine, unit 070.D
T04 | components for base engine, unit 06B.L
T05 | components for base engine, unit 03H.A
T07 | components for base engine, unit 07G.1
T08 | components for base engine, unit 07C.2
T09 | components for base engine, unit 077.A (aluminum)
T0A | components for base engine, unit 06A.2
T0B | components for base engine, unit 06B.2
T0C | components for base engine, unit 037.M
T0D | components for base engine, unit 066.G
T0E | components for base engine, unit 028.U
T0F | components for base engine, unit 06B.E (aluminum)
T0G | components for base engine, unit 028.F
T0H | components for base engine, unit 026.K
T0J | components for base engine, unit 071.D
T0K | components for base engine, unit 06B.F
T0L | components for base engine, unit 06B.G
T0M | components for base engine, unit 022.B
T0P | components for base engine, unit 048.F
T0Q | components for base engine, unit 050.7
T0R | components for base engine, unit 078.C
T0S | components for base engine, unit 043.A
T0T | components for base engine, unit 028.M
T0U | components for base engine, unit 045.B
T0V | components for base engine, unit 06A.A
T0W | components for base engine, unit 038.B
T0X | components for base engine, unit 038.D
T0Y | components for base engine, unit 06A.L
T0Z | components for base engine, unit 06B.M
T10 | components for base engine, unit 06B.J
T11 | components for base engine, unit 06A.N
T12 | components for base engine, unit 06B.Z
T13 | components for base engine, unit 066.Z
T14 | components for base engine, unit 06E.A
T15 | components for base engine, unit 06C.B (aluminum)
T16 | components for base engine, unit 06A.M
T17 | components for base engine, unit 06D.A
T18 | components for base engine, unit 06A.P
T19 | components for base engine, unit 06A.4
T1A | components for base engine, unit 03G.3
T1B | components for base engine, unit 036.A
T1C | components for base engine, unit 021.G
T1D | components for base engine, unit 037.F
T1E | components for base engine, unit 03G.4
T1F | components for base engine, unit 037.Y
T1G | components for base engine, unit 034.L
T1H | components for base engine, unit 07C.4
T1J | components for base engine, unit 032.4
T1K | components for base engine, unit 059.E
T1M | components for base engine, unit 034.P
T1N | components for base engine, unit 036.E
T1Q | components for base engine, unit 036.D
T1R | components for base engine, unit 028.R
T1T | components for base engine, unit 038.J
T1U | components for base engine, unit 042.C
T1V | components for base engine, unit 042.D
T1W | components for base engine, unit 028.T
T1X | components for base engine, unit 047.J (aluminum)
T1Y | components for base engine, unit 036.G
T1Z | components for base engine, unit 078.B
T20 | components for base engine, unit 038.R
T21 | components for base engine, unit 038.Z
T27 | components for base engine, unit 036.L
T28 | components for base engine, unit 03D.A
T2A | components for base engine, unit 026.6
T2B | components for base engine, unit 026.7
T2C | components for base engine, unit 026.F
T2D | components for base engine, unit 027.H
T2E | components for base engine, unit 028.B
T2F | components for base engine, unit 028.C
T2G | components for base engine, unit 028.A
T2H | components for base engine, unit 027.6
T2J | components for base engine, unit 026.E
T2K | components for base engine, unit 026.G
T2L | components for base engine, unit 027.5
T2M | components for base engine, unit 07Z.1
T2N | components for base engine, unit 028.D
T2P | components for base engine, unit 051.W
T2Q | components for base engine, unit 028.H
T2R | components for base engine, unit 021.H
T2S | components for base engine, unit 051.X
T2T | components for base engine, unit 026.M
T2U | components for base engine, unit 06A.B
T2V | components for base engine, unit 028.J
T2X | components for base engine, unit 021.E
T2Y | components for base engine, unit 023.A
T2Z | components for base engine, unit 028.S
T30 | components for base engine, unit 022.Z
T31 | components for base engine, unit 022.Y
T32 | components for base engine, unit 022.D
T33 | components for base engine, unit 022.C
T34 | components for base engine, unit 022.G
T35 | components for base engine, unit 03H.B (aluminum)
T36 | components for base engine, unit 022.V
T38 | components for base engine, unit 026.A
T39 | components for base engine, unit 026.N
T3A | components for base engine, unit 034.7
T3B | components for base engine, unit 034.E
T3C | components for base engine, unit 034.D
T3D | components for base engine, unit 022.E
T3E | components for base engine, unit 037.5
T3F | components for base engine, unit 030.1
T3G | components for base engine, unit 030.3
T3H | components for base engine, unit 030.4
T3J | components for base engine, unit 030.8
T3K | components for base engine, unit 031.1
T3L | components for base engine, unit 030.H
T3M | components for base engine, unit 030.L (aluminum)
T3N | components for base engine, unit 032.2
T3P | components for base engine, unit 030.A
T3Q | components for base engine, unit 031.2
T3R | COMPONENTS FOR BASIC ENGINE-AGGR.037.6
T3S | components for base engine, unit 037.A
T3T | components for base engine, unit 034.G
T3U | components for base engine, unit 037.C
T3V | components for base engine, unit 034.K
T3W | components for base engine, unit 030.2
T3X | components for base engine, unit 037.B
T3Y | components for base engine, unit 030.M
T3Z | components for base engine, unit 037.D
T40 | components for base engine, unit 059.C
T41 | components for base engine, unit 059.D
T42 | components for base engine, unit 057.B
T43 | components for base engine, unit 050.B
T44 | components for base engine, unit 06E.B
T45 | components for base engine, unit 06E.1
T46 | components for base engine, unit 07C.3 (aluminum)
T48 | components for base engine, unit 06G.A
T49 | components for base engine, unit 06H.A (aluminum)
T4A | components for base engine, unit 045.C
T4B | components for base engine, unit 044.3
T4C | components for base engine, unit 044.4
T4D | components for base engine, unit 048.D
T4E | components for base engine, unit 046.B
T4F | components for base engine, unit 047.D
T4G | components for base engine, unit 048.A
T4H | components for base engine, unit 048.B
T4J | components for base engine, unit 037.E
T4K | components for base engine, unit 030.N
T4L | components for base engine, unit 032.1
T4M | components for base engine, unit 030.F (aluminum)
T4N | components for base engine, unit 038.A
T4P | components for base engine, unit 038.E
T4Q | components for base engine, unit 030.B
T4R | components for base engine, unit 030.D
T4S | components for base engine, unit 047.A
T4T | components for base engine, unit 047.B
T4V | components for base engine, unit 030.G
T4W | components for base engine, unit 034.F
T4X | components for base engine, unit 038.F (aluminum)
T4Y | COMPONENT FOR BASIC ENGINE-AGGR.039.A
T4Z | components for base engine, unit 030.C
T51 | components for base engine, unit 06A.Q
T52 | components for base engine, unit 06A.R
T53 | components for base engine, unit 06A.S
T54 | components for base engine, unit 06A.5
T55 | components for base engine, unit 06A.Z
T57 | components for base engine, unit 06J.A (aluminum)
T58 | components for base engine, unit 06F.B
T59 | components for base engine, unit 06F.C
T5A | components for base engine, unit 050.1
T5C | components for base engine, unit 051.2
T5D | components for base engine, unit 06A.1
T5E | components for base engine, unit 053.2
T5F | components for base engine, unit 054.1
T5G | components for base engine, unit 030.J
T5H | components for base engine, unit 052.6
T5J | components for base engine, unit 051.3
T5K | components for base engine, unit 050.5
T5L | components for base engine, unit 050.3
T5M | components for base engine, unit 053.3
T5P | components for base engine, unit 051.6
T5Q | components for base engine, unit 079.B
T5R | components for base engine, unit 051.1
T5T | components for base engine, unit 059.B
T5U | components for base engine, unit 051.7
T5V | components for base engine, unit 054.4
T5W | components for base engine, unit 051.4
T5X | components for base engine, unit 038.L
T5Y | components for base engine, unit 058.A
T5Z | components for base engine, unit 058.B
T60 | components for base engine, unit 045.D
T61 | components for base engine, unit 06D.1
T62 | components for base engine, unit 07H.A
T63 | components for base engine, unit 06A.U
T64 | components for base engine, unit 06A.V
T65 | components for base engine, unit 07G.A (aluminum)
T66 | components for base engine, unit 06B.K
T67 | components for base engine, unit 06A.W
T68 | components for base engine, unit 06A.Y
T69 | components for base engine, unit 06A.6
T6A | components for base engine, unit 068.6.
T6B | components for base engine, unit 06A.G
T6C | components for base engine, unit 068.C
T6E | components for base engine, unit 06A.E
T6F | components for base engine, unit 068.D
T6G | components for base engine, unit 068.L
T6H | components for base engine, unit 06A.F (aluminum)
T6J | components for base engine, unit 078.A
T6K | components for base engine, unit 06B.C
T6L | components for base engine, unit 057.A
T6M | components for base engine, unit 068.E
T6N | components for base engine, unit 021.A
T6Q | components for base engine, unit 021.D
T6R | components for base engine, unit 078.9
T6S | components for base engine, unit 050.A
T6T | components for base engine, unit 059.A
T6U | components for base engine, unit 06B.1
T6V | components for base engine, unit 06B.A
T6W | components for base engine, unit 06B.B
T6X | components for base engine, unit 026.P
T6Y | components for base engine, unit 06A.D
T6Z | components for base engine, unit 023.B
T70 | components for base engine, unit 03E.A
T71 | components for base engine, unit 03G.1
T72 | components for base engine, unit 03C.E (aluminum)
T73 | components for base engine, unit 03D.B (aluminum)
T74 | components for base engine, unit 03C.F
T75 | components for base engine, unit 03C.G
T76 | components for base engine, unit 06D.C
T77 | components for base engine, unit 07L.A (aluminum)
T78 | components for base engine, unit 07G.Z (aluminum)
T79 | components for base engine, unit 079.C (aluminum)
T7A | components for base engine, unit 074.2
T7B | components for base engine, unit 074.3
T7D | components for base engine, unit 074.4
T7E | components for base engine, unit 078.1
T7F | components for base engine, unit 078.2
T7G | components for base engine, unit 078.3
T7H | components for base engine, unit 077.1
T7J | components for base engine, unit 077.4
T7K | components for base engine, unit 074.5
T7L | components for base engine, unit 077.7
T7N | components for base engine, unit 075.1
T7P | components for base engine, unit 073.1
T7Q | components for base engine, unit 073.2
T7R | components for base engine, unit 075.2
T7S | components for base engine, unit 077.2 (aluminum)
T7T | components for base engine, unit 078.7
T7U | components for base engine, unit 075.6
T7W | components for base engine, unit 077.5
T7X | components for base engine, unit 078.5
T7Y | components for base engine, unit 078.6
T7Z | components for base engine, unit 078.8
T80 | components for base engine, unit 07Z.2
T81 | components for base engine, unit 077.B
T82 | components for base engine, unit 077.C
T83 | components for base engine, unit 07D.2
T85 | components for base engine, unit 070.F
T86 | components for base engine, unit 070.G
T88 | components for base engine, unit 077.D
T8A | components for base engine, unit 037.K
T8B | components for base engine, unit 058.D
T8C | components for base engine, unit 06A.C
T8D | components for base engine, unit 028.N
T8E | components for base engine, unit 07L.Z
T8F | components for base engine, unit 030.Q
T8G | components for base engine, unit 047.C
T8H | components for base engine, unit 030.R (aluminum)
T8K | components for base engine, unit 07K.1
T8L | components for base engine, unit 06A.3
T8M | components for base engine, unit 06B.D
T8N | components for base engine, unit 078.4
T8P | components for base engine, unit 074.1
T8Q | components for base engine, unit 074.7
T8R | components for base engine, unit 071.A
T8S | components for base engine, unit 074.8
T8T | components for base engine, unit 079.A (aluminum)
T8U | components for base engine, unit 038.G
T8V | components for base engine, unit 077.3
T8W | COMPONENTS FOR BASE ENGINE 077.8
T8X | components for base engine, unit 077.6
T8Z | components for base engine, unit 041.U
T90 | engine for engine PR-number D9L
T91 | engine for engine PR-number D9K
T94 | components for base engine, unit 036.N
T96 | components for base engine, unit 038.Y
T97 | components for base engine, unit 030.U
T99 | components for base engine, unit 036.P
T9A | components for base engine, unit 036.H
T9D | components for base engine, unit 028.V
T9F | components for base engine, unit 06A.H
T9G | components for base engine, unit 03G.A
T9H | components for base engine, unit 07D.1
T9J | components for base engine, unit 038.K
T9K | components for base engine, unit 06B.H
T9L | components for base engine, unit 070.B
T9M | components for base engine, unit 03G.2
T9N | components for base engine, unit 022.U
T9Q | components for base engine, unit 030.Y
T9T | components for base engine, unit 022.A
T9V | components for base engine, unit 038.N
T9W | components for base engine, unit 03A.A
T9X | components for base engine type M111 E23
T9Y | components for base engine type TCA 4.07
T9Z | without base engine (electric motor)
TA0 | components for base engine, unit 03H.Z
TA1 | components for base engine, unit 059.F
TA2 | components for base engine, unit 06F.D
TA3 | components for base engine, unit 06F.E (aluminum)
TA7 | components for base engine, unit 076.A
TB0 | components for base engine, unit 030.W
TB1 | components for base engine, unit 057.C
TB2 | components for base engine, unit 06G.B
TB3 | components for base engine, unit 03G.B
TB7 | components for base engine, unit 070.K
TC0 | components for base engine, unit 032.5
TC2 | components for base engine, unit 06A.8
TC7 | components for base engine, unit 076.B
TD0 | components for base engine, unit 03G.5
TD2 | components for base engine, unit 06A.7
TD7 | components for base engine, unit 070.M
TE0 | components for base engine, unit 030.K
TE2 | components for base engine unit 06G.C
TE7 | components for base engine, unit 07Z.3
TF0 | components for base engine, unit 03C.H
TF2 | components for base engine, unit 06B.N
TF7 | components for base engine, unit 07Z.4
TG0 | components for base engine, unit 03G.6
TG2 | components for base engine, unit 06B.P
TG7 | components for base engine, unit 070.L
TH0 | components for base engine, unit 03H.C
TH2 | components for base engine, unit 06H.B
TJ0 | components for base engine, unit 038.T
TK0 | components for base engine, unit 03C.1
TL0 | components for base engine, unit 03C.2
U00 | suspension range 200
U01 | suspension range 100
U02 | suspension range 101
U03 | suspension range 102
U04 | suspension range 103
U05 | suspension range 104
U06 | suspension range 105
U07 | suspension range 106
U08 | suspension range 107
U09 | suspension range 108
U0A | instrument insert, km/h speedometer only
U0B | instrument insert with clock km/h speedometer
U0C | instrument insert with tachometer clock and km/h speedometer
U0D | instr. insert w/ mph speedo, clock, tachometer, trip odometer a. add. instr.(volt, oil temp.) w/ special color trim
U0E | instrument insert with tachometer trip-odometer, km/h speedometer
U0F | instrument insert with tachometer clock and mph speedometer
U0G | instrument insert with tachometer
U0H | instrument insert with tachometer mph speedometer and trip odometer
U0J | instrument insert with trip odometer, km/h speedometer
U0K | instrument insert with clock mph speedometer
U0L | instrument insert with tachometer clock and mph speedometer
U0M | instrument insert with tachometer trip-odometer, km/h speedometer
U0N | instrument insert with mph speedometer, tachometer, trip odometer
U0P | instrument insert with tachometer clock and km/h speedometer
U0Q | convex-type instrument insert with km/h speedometer, analog clock and trip odometer
U0R | convex-type instrument insert with km/h speedometer, digital clock, tachometer a. trip odometer
U0S | instrument insert with km/h speedometer,tachometer, trip odometer, cat warning light a. seat belt warning light
U0T | instrument insert w/ km/h speedometer, clock and tachometer
U0U | convex-type instrument insert with mph speedometer, analog clock and trip odometer
U0V | instrument insert for tachograph
U0W | convex-type instrument insert with mph speedometer, digital clock, tachometer and trip odometer
U0X | instrument insert with tachometer for tachograph
U0Y | instrument cluster w. km/h speedometer, clock, for special transmission ratio
U10 | suspension range 109
U11 | suspension range 110
U12 | suspension range 111
U13 | suspension range 112
U14 | suspension range 113
U15 | suspension range 114
U16 | suspension range 115
U17 | suspension range 116
U18 | suspension range 117
U19 | suspension range 118
U1A | instrument insert with km/h speedometer,clock, tachometer and trip odometer
U1B | instrument insert with mph speedometer, clock, tachometer and trip odometer
U1C | instrument insert with km/h speedometer,clock, tachometer, trip odometer and add. instruments (volt., oil temperat.)
U1D | instrument insert w/ mph speedo, clock, tachometer, trip odometer and additionalinstruments (voltage, oil temperature)
U1E | instrument insert with tachometer, seat belt warning light, clock and on-board diagn. (gas. engine only) km/h speedom.
U1F | instr. insert w/ tachometer, seat belt warn. light, clock a. on-board diagnosis(gasoline engine only), mph speedometer
U1G | instrument insert with tachometer trip-odometer, km/h speedometer
U1H | instrument insert w/ km/h speedometer, clock and tachometer
U1J | instrument insert with tachometer, seat belt warning light a. clock km/h speedometer
U1K | instrument insert w/ tachometer, seat belt a. cat warning lights, clock km/h speedometer
U1L | instrument insert w/ km/h speedometer, clock, tachometer and special color trim
U1M | instrument insert w/ mph speedometer, clock, tachometer and special color trim
U1N | instrument insert w/ km/h speedometer, clock, tachometer and special color trim
U1P | Instrumentation with km/h, clock, rev counter and special colour equipment
U1Q | instrument insert w/ km/h speedometer, clock, tacho f. special transm. ratio
U1T | instrument insert w/ km/h speedometer, clock, tachometer cat warning light and special color trim
U1U | instrument insert w/ km/h speedo, clock tachometer, trip odometer, additional instruments with special color trim
U1V | instrument insert with tachometer clock and km/h speedometer
U1W | instrument insert w/ km/h speedo, radio-contr. clock, tachom., trip odom.,add. instruments with special color trim
U20 | suspension range 119
U21 | suspension range 120
U22 | suspension range 121
U23 | suspension range 122
U24 | suspension range 123
U25 | suspension range 124
U26 | suspension range 125
U27 | suspension range 126
U28 | suspension range 127
U29 | suspension range 128
U2A | instrument insert with km/h speedometer,radio-controlled clock, tachometer and trip odometer
U2B | instrument insert with km/h speedometer,radio-controlled clock, tachometer, tripodometer and additional instruments
U2M | instrument insert with mph speedometer, clock, tachometer for special transmission ratio
U2N | instrument insert w/ tachometer, seat belt warning light, clock, km/h speedom.and special color trim
U2P | instrument cluster w/ mph speedometer, clock, tachometer and special color trim
U2Q | instrument insert with tachometer clock and km/h speedometer (AGCC)
U2R | instrument insert w/ km/h speedometer, tachometer, trip odometer a. seat belt warning light
U2S | instrument insert w/ km/h speedometer, clock, tachometer and special color trimfor special transmission ratio
U2T | instrument insert w/ mph speedometer, clock, tachometer and special color trimfor special transmission ratio
U2U | instrument insert with tachometer km/h speedometer and color display
U2V | instrument insert with tachometer mph speedometer and color display
U2W | instrument insert with tachometer mph speedometer and color display
U2X | instrument insert with tachometer km/h speedometer and color display
U2Y | instrument insert with tachometer km/h speedometer and color display
U2Z | instrument insert with tachometer km/h speedometer and color display
U30 | suspension range 129
U31 | suspension range 130
U32 | suspension range 131
U33 | suspension range 132
U34 | suspension range 133
U35 | suspension range 134
U36 | suspension range 135
U37 | suspension range 136
U38 | suspension range 137
U39 | suspension range 138
U3A | instrument insert with tachometer km/h speedometer and color display
U3K | instrument insert with tachometer trip-odometer, km/h speedometer
U3L | instrument insert with tachometer trip-odometer, km/h speedometer
U3M | instrument insert with tachometer trip-odometer, km/h speedometer
U3N | instrument insert with tachometer mph speedometer and trip odometer
U3P | instrument insert with tachometer mph speedometer and trip odometer
U3Q | instrument insert with tachometer mph speedometer and trip odometer
U3R | instrument insert with tachometer trip odometer, radio-controlled clock km/h speedometer
U40 | suspension range 139
U41 | suspension range 140
U42 | suspension range 141
U43 | suspension range 142
U44 | suspension range 143
U45 | suspension range 144
U46 | suspension range 145
U47 | suspension range 146
U48 | suspension range 147
U49 | suspension range 148
U4A | instrument insert, km/h speedometer
U4B | instrument insert, mph speedometer Great Britain
U4C | instrument insert, mph speedometer USA
U4E | instrument insert, km/h speedometer Japan
U4F | instrument insert, km/h speedometer AGCC
U4G | instrument insert, display in km/h for Australia
U50 | suspension range 149
U51 | suspension range 150
U52 | suspension range 151
U53 | suspension range 152
U54 | suspension range 153
U55 | suspension range 154
U56 | suspension range 155
U57 | suspension range 156
U58 | suspension range 157
U59 | suspension range 158
U5A | instrument insert, km/h speedometer
U5B | instrument insert, mph speedometer Great Britain
U5C | instrument insert, mph speedometer USA
U5D | instrument insert, km/h speedometer Canada
U5E | instrument insert, km/h speedometer Japan
U5F | instrument insert, km/h speedometer AGCC
U5G | instrument insert, display in km/h for Australia
U60 | suspension range 159
U61 | suspension range 160
U62 | suspension range 161
U63 | suspension range 162
U64 | suspension range 163
U65 | suspension range 164
U66 | suspension range 165
U67 | suspension range 166
U68 | suspension range 167
U69 | suspension range 168
U6A | instrument insert "Mid-line" with km/h speedometer
U6B | instrument insert "Mid-line" with mph speedometer Great Britain
U6C | instrument insert "Mid-line" with mph speedometer USA
U6D | instrument insert "Mid-line" with km/h speedometer Canada
U6E | instrument insert "Mid-line" with km/h speedometer Japan
U6F | instrument insert "Mid-line" with km/h speedometer AGCC
U6G | instrument insert "Mid-line" with km/h speedometer Australia
U70 | suspension range 169
U71 | suspension range 170
U72 | suspension range 171
U73 | suspension range 172
U74 | suspension range 173
U75 | suspension range 174
U76 | suspension range 175
U77 | suspension range 176
U78 | suspension range 177
U79 | suspension range 178
U7A | instrument insert "High-line" with km/h speedometer
U7B | instrument insert "High-line" with mph speedometer Great Britain
U7C | instrument insert "High-line" with mph speedometer USA Britain
U7D | instrument insert "High-line" with km/h speedometer Canada
U7E | instrument insert "High-line" with km/h speedometer Japan
U7F | instrument insert "High-line" with km/h speedometer AGCC
U7G | instrument insert "High-line" with km/h speedometer Australia
U80 | suspension range 179
U81 | suspension range 180
U82 | suspension range 181
U83 | suspension range 182
U84 | suspension range 183
U85 | suspension range 184
U86 | suspension range 185
U87 | suspension range 186
U88 | suspension range 187
U89 | suspension range 188
U8A | instrument insert "Premium" with km/h speedometer
U8B | instrument insert "Premium" with mph speedometer Great Britain
U8C | instrument insert "Premium" with mph speedometer USA
U8D | instrument insert "Premium" with km/h speedometer Canada
U8E | instrument insert "Premium" with km/h speedometer Japan
U8F | instrument insert "Premium" with km/h speedometer AGCC
U8G | instrument insert "Premium" with km/h speedometer Australia
U90 | suspension range 189
U91 | suspension range 190
U92 | suspension range 191
U93 | suspension range 192
U94 | suspension range 193
U95 | suspension range 194
U96 | suspension range 195
U97 | suspension range 196
U98 | suspension range 197
U99 | suspension range 198
UA0 | rear shock absorption
UA1 | rear shock absorption
UA2 | rear shock absorption
UA3 | rear shock absorption
UA4 | rear shock absorption, base version
UA5 | rear shock absorption, four wheel drive version
UA6 | rear shock absorption, base version, 18-inch
UA7 | rear shock absorption, four wheel drive version, 18-inch
UA8 | rear shock absorption for rough-road design (Brazil, Argentina)
UA9 | rear shock absorption, sports version
UB0 | rear shock absorption, sports design four wheel drive
UB1 | rear shock absorption for sports design
UB2 | rear shock absorption for sports design
UB3 | rear shock absorption
UB4 | rear shock absorption
UB5 | rear shock absorption for sports design
UB6 | rear shock absorption, base version (natural gas)
UB7 | rear shock absorption for sports design
UB8 | rear shock absorption
UB9 | rear shock absorption for sports design
UC0 | rear shock absorption, base version
UC1 | rear shock absorption
UC2 | rear sports shock absorption
UC3 | rear sports shock absorption
UE1 | color of controls matched with upper part of dashboard
UE2 | color of controls matched with seat coverings
UF0 | without electric interface
UF1 | electric interface for external use
UN0 | without Internet
UN1 | Internet
UR0 | without engine power take-off
UR1 | engine power take-off
UR2 | engine power take-off
US0 | without speed control
US1 | speed control
US2 | variable electronic speed governor
UT0 | single drive axle
UT1 | double drive axle
UU0 | engine stop by cable
UU1 | engine stop by solenoid
UV0 | without self-adjusting brake system
UV1 | self-adjusting brake system
UW0 | without outer sun visor for windshield
UW1 | outer sun visor for windshield
UX0 | without tire-inflating tube
UX1 | tire-inflating tube
UY0 | without hand accelerator
UY1 | hand accelerator
UZ0 | without engine braking
UZ1 | engine braking
V00 | suspension range 199
V01 | suspension range 201
V02 | suspension range 202
V03 | suspension range 203
V04 | suspension range 204
V05 | suspension range 205
V06 | suspension range 206
V07 | suspension range 207
V08 | suspension range 208
V09 | suspension range 209
V0A | tires w/o specification of tire brand
V0B | SEMPERIT tires
V0C | UNIROYAL tires
V0D | PIRELLI tires
V0E | KLEBER tires
V0F | CONTINENTAL tires
V0G | MICHELIN tires
V0H | DUNLOP tires
V0J | MALOYA tires
V0K | FULDA tire
V0L | GOODYEAR tires
V0M | FIRESTONE tires
V0N | VREDESTEIN tires
V0P | GOODRICH tires
V0Q | HANKOOK tires
V0R | BRIDGESTONE tires
V0S | PNEUMANT tires
V0T | MATADOR tires
V0U | YOKOHAMA tires
V0V | TOYO tires
V0X | fate tires
V0Y | KUMHO tires (Korea)
V0Z | BARUM tires
V10 | suspension range 210
V11 | suspension range 211
V12 | suspension range 212
V13 | suspension range 213
V14 | suspension range 214
V15 | suspension range 215
V16 | suspension range 216
V17 | suspension range 217
V18 | suspension range 218
V19 | suspension range 219
V20 | suspension range 220
V21 | suspension range 221
V22 | suspension range 222
V23 | suspension range 223
V24 | suspension range 224
V25 | suspension range 225
V26 | suspension range 226
V27 | suspension range 227
V28 | suspension range 228
V29 | suspension range 229
V30 | suspension range 230
V31 | suspension range 231
V32 | suspension range 232
V33 | suspension range 233
V34 | suspension range 234
V35 | suspension range 235
V36 | suspension range 236
V37 | suspension range 237
V38 | suspension range 238
V39 | suspension range 239
V40 | suspension range 240
V41 | suspension range 241
V42 | suspension range 242
V43 | suspension range 243
V44 | suspension range 244
V45 | suspension range 245
V46 | suspension range 246
V47 | suspension range 247
V48 | suspension range 248
V49 | suspension range 249
V50 | suspension range 250
V51 | suspension range 251
V52 | suspension range 252
V53 | suspension range 253
V54 | suspension range 254
V55 | suspension range 255
V56 | suspension range 256
V57 | suspension range 257
V58 | suspension range 258
V59 | suspension range 259
V60 | suspension range 260
V61 | suspension range 261
V62 | suspension range 262
V63 | suspension range 263
V64 | suspension range 264
V65 | suspension range 265
V66 | suspension range 266
V67 | suspension range 267
V68 | suspension range 268
V69 | suspension range 269
V70 | suspension range 270
V71 | suspension range 271
V72 | suspension range 272
V73 | suspension range 273
V74 | suspension range 274
V75 | suspension range 275
V76 | suspension range 276
V77 | suspension range 277
V78 | suspension range 278
V79 | suspension range 279
V80 | suspension range 280
V81 | suspension range 281
V82 | suspension range 282
V83 | suspension range 283
V84 | suspension range 284
V85 | suspension range 285
V86 | suspension range 286
V87 | suspension range 287
V88 | suspension range 288
V89 | suspension range 289
V90 | suspension range 290
V91 | suspension range 291
V92 | suspension range 292
V93 | suspension range 293
V94 | suspension range 294
V95 | suspension range 295
V96 | suspension range 296
V97 | suspension range 297
V98 | suspension range 298
VA0 | without bolster/pillow
VA1 | one bolster (side headrest) for one child seat
VA2 | two bolsters (side headrest) for two child seats
VA3 | three bolsters (side headrest) for threechild seats
VA4 | four bolsters (side headrest) for four child seats
VA5 | pillow
VA6 | pillow (2)
VB0 | without automatic distance control
VB1 | automatic distance control
VC0 | w/o remote-controlled garage door opener
VC1 | remote-controlled garage door opener
VC2 | remote-controlled garage door opener
VD0 | without wind deflector
VD1 | wind deflector on hood
VE0 | without vanity mirror, rear
VE1 | vanity mirror, rear
VF0 | standard pedal cluster
VF9 | lightweight pedal cluster
VH0 | standard electric
VH1 | central electric
VJ0 | standard bumpers
VJ1 | reinforced bumpers
VJ2 | reinforced bumpers
VJ3 | reinforced bumpers
VJ4 | reinforced bumpers
VJ5 | reinforced bumpers
VJ6 | reinforced bumpers
VK0 | air duct, standard
VK1 | air duct, type 1
VK2 | air duct, type 2
VK3 | air duct, type 3
VK4 | air duct, type 4
VK5 | air duct, type 5
VK6 | air duct, type 6
VL0 | without extended pedestrian protection measures
VL1 | extended pedestrian protection measures
VM0 | without reanimation device
VM1 | reanimation device
VN0 | without respiration unit/oxygen therapy
VN1 | respiration unit (TAKAOKA company)
VN2 | oxygen therapy
VN3 | respiration/oxygen therapy
VP0 | rotating emergency light combinat., red
VP1 | rotating emergency light combinat., blue
VP2 | rotating emergency light combin., yellow
VP3 | rotating emergency light comb., red/blue
VP4 | rotating emergency light c., red/yellow
VP5 | rotating emergency light c., blue/yellow
VP6 | rotating emergency light, blue/crystal
VP7 | rotating emergency light, yellow/crystal
VP8 | rotating emerg. light, red/blue/crystal
VP9 | rotating emerg. light, red(4)/crystal(1)
VQ0 | rotating emerg. light, red(3)/crystal(2)
VQ1 | rotating emerg. light, crystal/red/blue
VQ2 | rotating emergency light comb., blue/red
VQ3 | rotating emergency light c., yellow/red
VQ4 | rotating emergency light c., red/crystal
VQ5 | rotating emerg. light, red/crystal/blue
VQ6 | rotating emergency light c., yellow/blue
VQ9 | w/o rotating emergency light c. (color)
VR0 | without impact protection measures
VR1 | impact protection measures
VR2 | body-colored protective molding
VR3 | impact protection measures, front and side
VR4 | impact protection measures, front
VS0 | without pistol holster compartment, rifle compartment and support rod
VS1 | pistol holster compartment
VS2 | rifle compartment
VS3 | support rod
VS4 | pistol holster compartment and rifle compartment
VS5 | pistol holster compartm. and support rod
VS6 | rifle compartment and support rod
VS7 | with pistol holster compartment, rifle compartment and support rod
VT0 | xxx
VU0 | without fender house liner
VU1 | fender house liner
VV0 | standard front axle
VV1 | front axle with modified tread
VV9 | lightweight front axle
VW0 | laminated side and rear windows with metal layer, from B-pillar tinted gray
VW1 | side windows tinted green, from B-pillarto rear window gray tinted safety glass
VW2 | side and rear windows clear glass (sliding rear window)
VW3 | side and rear windows tinted (sliding rear window)
VW4 | side and rear windows (sliding rear window)
VW5 | side and rear windows tinted green for "Plus"
VW6 | side and rear windows tinted green for "Plus", hinged quarter window operated manually
VW7 | side and rear window in clear glass, heated in driver's a. front pass. door
VW8 | side and rear windows, burglar-restrained
VW9 | laminated side and rear windows with metal layer
VX0 | without hands-free system
VX1 | INTERCOM hands-free system
VX2 | hands-free system
VY0 | without danger alarm system
VY1 | danger alarm system with "Escape" option
VZ1 | 3-way shift mechanism
VZ2 | 4-way shift mechanism
X00 | suspension range 300
X01 | suspension range 301
X02 | suspension range 302
X03 | suspension range 303
X04 | suspension range 304
X05 | suspension range 305
X06 | suspension range 306
X07 | suspension range 307
X0A | national sales program Germany
X0B | national sales program Germany, direct dealer
X0C | national sales program USA tourists
X0D | national sales program Germany right-hand drive
X0E | national sales program Canada tourists
X0M | national sales program industrial engines
X0N | national sales program industrial engines
X10 | national sales program Central Europe
X11 | national sales program Northern Europe
X12 | national sales program Southern Europe
X13 | national sales program Europe (RHD)
X19 | suspension range 319
X1A | national sales program Denmark
X1B | national sales program Finland
X1C | national sales program Norway
X1D | national sales program Sweden
X1E | national sales program Iceland
X1F | national sales program Czech Republic
X1G | national sales program Czech Republic
X1H | national sales program for Slovakia
X20 | suspension range 320
X21 | suspension range 321
X22 | suspension range 322
X23 | suspension range 323
X29 | suspension range 329
X2A | national sales program Belgium
X2B | national sales program Great Britain
X2C | national sales program the Netherlands
X2D | national sales program Luxembourg
X2E | national sales program Ireland
X2F | national sales program Turkey
X2G | national sales prog. pseudo country (GB)
X2H | national sales program Morocco
X2J | national sales program Cyprus
X2K | national sales program Gibraltar
X30 | suspension range 330
X31 | suspension range 331
X32 | suspension range 332
X33 | suspension range 333
X3A | national sales program France
X3B | national sales program Spain (FBU)
X3C | national sales program Spain (Nation.)
X3D | national sales program Greece
X3E | national sales program Israel
X3F | national sales program Cyprus/Gibraltar
X3G | national sales program Portugal
X3H | national sales program Andorra
X3J | national sales program Canaries
X3K | national sales program Macedonia
X3L | national sales program Lebanon
X3M | national sales program Baltic States
X3N | national sales program Bolivia
X3P | national sales program Barbados
X3Q | national sales program Kazakhstan
X3R | national sales program Venezuela
X3S | national sales program Mongolia
X3T | national sales program Yemen
X3U | national sales program Guadeloupe
X3V | national sales program Uruguay
X3W | national sales program Jordan
X3X | national sales program Slovenia
X3Y | national sales program El Salvador
X3Z | national sales program Syria
X4A | national sales program Austria
X4B | national sales program Switzerland
X4C | national sales program Italy
X4D | national sales program Yugoslavia (FBU)
X4E | national sales program Yugoslavia (CKD)
X4F | national sales program for rest VX-14
X4G | national sales program Indonesia
X4H | national sales program Malta
X4J | national sales program Poland
X4K | national sales program Hungary
X4L | national sales program Bulgaria
X4M | national sales program CIS
X4N | national sales program Romania
X4P | national sales program Nepal
X4Q | national sales program Nigeria
X4R | national sales program Croatia
X4S | national sales program Vietnam
X4T | national sales program the Caribbean
X4U | national sales program Albania
X4V | national sales program Panama
X4W | national sales program Middle East
X4X | national sales program Ecuador
X4Y | national sales program Estonia
X4Z | national sales program Dominican Republic
X5A | national sales program pseudo for X8R
X5B | national sales program pseudo for X8Y
X5C | national sales program pseudo for X8Z
X5D | national sales program pseudo for X7X
X5E | national sales program Ukraine
X5F | national sales program White Russia
X5G | national sales program Lithuania
X5H | national sales program Latvia
X5K | national sales program Serbia
X5L | national sales program Bosnia/Herzegovina
X5M | national sales program dominion markets (French overseas colonies)
X5N | national sales program Martinique
X5P | national sales program Moldavia
X5Q | national sales program India
X5R | national sales program Tunisia
X6A | national sales program AGCC countries
X6B | national sales program Near East/North Africa
X6C | national sales program Angola
X6D | national sales program Egypt
X6E | national sales program Guinea
X6F | national sales program Ethiopia
X6G | national sales program Ghana
X6H | national sales program Madagascar
X6J | national sales program Trinidad
X6K | national sales program South Africa
X6L | national sales program United Arab Emirates
X7A | national sales program export (pseudo) English
X7B | national sales program export (pseudo) French
X7C | national sales program export (pseudo) history
X7E | national sales program Ivory Coast
X7F | national sales program Technical Program
X7G | national sales program Indonesia
X7P | national sales program Philippines
X7R | national sales program South Korea
X7S | national sales program North Korea
X7W | national sales program for rest of K-V-3
X7X | control of global product program
X7Y | national sales program export (other)
X7Z | control European Union
X8A | national sales program Japan (FBU)
X8B | national sales program rest Asia Pacific
X8C | national sales program Australia
X8D | national sales program China (FBU)
X8E | national sales program China (CKD)
X8F | national sales program Taiwan (FBU)
X8G | national sales program Asia/Oceania
X8H | national sales program Taiwan (CKD)
X8J | national sales program Malaysia
X8K | national sales program Singapore
X8L | national sales program Hong Kong
X8M | national sales program Thailand
X8N | national sales program New Zealand
X8P | national sales program pseudo for X9C
X8Q | national sales program Brunei
X8R | national sales program pseudo for X0A
X8S | national sales program pseudo for X9Z
X8T | national sales program pseudo for X0C
X8U | national sales program pseudo for X0D
X8V | national sales program pseudo for X0E
X8W | national sales program pseudo for X9X
X8X | control of global price basis commercialvehicles (pseudo)
X8Y | national sales program pseudo for X9A
X8Z | national sales program pseudo for X9B
X9A | national sales program USA
X9B | national sales program Canada
X9C | national sales program Mexico
X9D | national sales program Argentina
X9E | national sales program Guatemala
X9F | national sales program Paraguay
X9G | national sales program Brazil
X9H | national sales program Columbia
X9J | national sales program Chile
X9K | national sales program Puerto Rico
X9L | national sales program South America (export Brazil)
X9M | national sales program Pseudo
X9N | national sales program Curaчao
X9P | national sales program South America (export Argentina)
X9Q | national sales program Test Country
X9R | national sales program Peru
X9S | national sales program CDK manufacturing
X9T | national sales program South America
X9U | national sales program rest of South America
X9X | control of programs for pre-production series
X9Z | national sales program diplomats